## Sheet1
ID | Name | Quantity | Description | Distr part Num | Link | Notes |  | Stock | Lead time (weeks) | Backup | Backup link
BUZZ1 | MSS5MMG | 1 | Alarm 1 (reg) | 458-1405-ND | https://www.digikey.com/product-detail/en/mallory-sonalert-products-inc/MSS5MMG/458-1405-ND/5418608 |  |  | 560 | 4 | Looks available. Terrie has talked
C1,2,3,4,5 | C0805C104Z5VACTU | 5 | 0.1uF | 399-1177-2-ND | https://www.digikey.com/product-detail/en/kemet/C0805C104Z5VACTU/399-1177-2-ND/411176 | CAP CER 0.1UF 50V Y5V 0805 |  | 452000
CONN1 | 5103308-3 | 1 | Connector to Control Board | A33163-ND | https://www.digikey.com/product-detail/en/te-connectivity-amp-connectors/5103308-3/a33163-nd/1114901 |  |  | 2500 | 5
CONN2 | B4B-PH-SM4-TB(LF)(SN) | 1 | LED connector | 455-1736-1-ND | https://www.digikey.com/product-detail/en/jst-sales-america-inc/B4B-PH-SM4-TB-LF-SN/455-1736-1-ND/926833 | JST M |  | 49000
CONN3 | B3B-PH-SM4-TB(LF)(SN) | 1 | To back switch connector | 455-1735-1-ND | https://www.digikey.com/product-detail/en/jst-sales-america-inc/B3B-PH-SM4-TB-LF-SN/455-1735-1-ND/926832 | JST M |  | 684 | 16 | B3B-PH-SM4-TBT(LF)(SN) | https://www.digikey.com/product-detail/en/jst-sales-america-inc/B3B-PH-SM4-TBT-LF-SN/455-2948-1-ND/2136261
D1,2 | 1N4001 | 2 | Alarm 2 (reg) diodes | 1N4001FSCT-ND | https://www.digikey.com/product-detail/en/on-semiconductor/1N4001G/1N4001GOS-ND/1485468 | 0805 Si diodes |  | 17500 | 8
D3,4,5,6,7 | SMF3.3 | 5 | ESD Diode | F7701TR-ND | https://www.digikey.com/product-detail/en/littelfuse-inc/SMF3-3/F7701TR-ND/6189040 |  |  | 42000
Q1,2,3,4,8,9,10 | 2N7002E | 7 | MOSFETs (Digital) | 2N7002E-T1-E3CT-ND | https://www.digikey.com/product-detail/en/vishay-siliconix/2N7002E-T1-E3/2N7002E-T1-E3CT-ND/3946142?utm_adgroup=Semiconductor%20Modules&utm_source=google&utm_medium=cpc&utm_campaign=Dynamic%20Search_RLSA_Buyers&utm_term=&utm_content=Semiconductor%20Modules&gclid=Cj0KCQjwrIf3BRD1ARIsAMuugNtAYg0B4uzN6uG3FDVYlywiEKFAGbXRLO8hnfXG_d9twvCOg1_5j4waAs4CEALw_wcB |  | Package_TO_SOT_SMD:SOT-23 | 75000
Q5,6,7 | DMN10H220L | 3 | MOSFETs (Reg Alarm 1) | DMN10H220L-7DICT-ND | https://www.digikey.com/product-detail/en/diodes-incorporated/DMN10H220L-7/DMN10H220L-7DICT-ND/4794804 |  | Package_TO_SOT_SMD:SOT-23 | 283000
R1-28 | ERJ-6GEYJ820V | 4 | 82 | ERJ-6GEYJ820V | https://www.digikey.com/product-detail/en/panasonic-electronic-components/ERJ-6GEYJ820V/P82ATR-ND/83010 |  |  | 100000
| RC0805FR-0710KL | 24 | 10K | 311-10.0KCRTR-ND | https://www.digikey.com/product-detail/en/yageo/RC0805FR-0710KL/311-10-0KCRTR-ND/727535 | RES SMD 10K OHM 1% 1/8W 0805 |  | 20390000
J1 | 640457-9 | 1 | Connector to Membrane switches | A19483-ND | https://www.digikey.com/product-detail/en/te-connectivity-amp-connectors/640457-9/A19483-ND/259020 | Connector Header Through Hole, Right Angle 9 position 0.100" (2.54mm) | Connector type: 2.54 mm pitch top contacts | 4000 | 15
U1 | STPIC6D595MTR | 1 | Digital hardware for push LEDs: Shift Register 1 Element 8 Bit 16-SO | 497-6329-1-ND | https://www.digikey.com/product-detail/en/stmicroelectronics/STPIC6D595MTR/497-6329-1-ND/1762246 |  |  | 4500 | 20
Non-PCB components |  |  | 960 in stock, 6 weeks | [8 empty] | COM-12021 | https://www.digikey.com/product-detail/en/sparkfun-electronics/COM-12021/1568-1153-ND/5673739?utm_adgroup=LED%20Lighting%20-%20COBs%2C%20Engines%2C%20Modules&utm_source=google&utm_medium=cpc&utm_campaign=Shopping_Product_Optoelectronics_NEW&utm_term=&utm_content=LED%20Lighting%20-%20COBs%2C%20Engines%2C%20Modules&gclid=EAIaIQobChMItc2G35_h6gIVEJSzCh22-gG9EAQYASABEgL0EfD_BwE |  | 96 in stock, 2 week lead time?
U2 | 12V-SB-RGB-5M | 1 | LED strip | N/A | https://www.digikey.com/product-detail/en/inspired-led-llc/12V-SB-RGB-5M/1647-1069-2-ND/9091794 |  | Need 255mm => 20 per 5m | 2 |  |  |  | 12 in. RGB Color Changing - LED Tape Light - 12 Volt | https://www.1000bulbs.com/product/177166/FLX-00043.html?cc=100&gclid=EAIaIQobChMIiuy9oLrj6gIVF4rICh2klgAHEAQYDyABEgJycfD_BwE#detail-tabs | 263 in stock, 8-10 weeks 972-543-0581
SW1,2,3,4 | Custom Membrane Switch Prototype | 1 panel | JR panel custom | N/A | https://www.jrpanel.com/switch/buy?Width=10&Height=10&Num=4&Material=PC&Surface=光面 |  | Connector type: 2.54 mm pitch top contacts |  | Lead time 3 days |  |  | 12V-SB-RGB-5M | https://www.digikey.com/product-detail/en/inspired-led-llc/12V-SB-RGB-5M/1647-1069-2-ND/9091794 | 960 in stock, 6 weeks
SW5 (Option 1) | PLP16-C1RD3-SE6 |  | Push Button (back, power) | 08-PLP16-C1RD3-SE6-ND | https://www.digikey.com/product-detail/en/c-k/PLP16-C1RD3-SE6/108-PLP16-C1RD3-SE6-ND/12182781 |  |  | 60 | 8 |  |  | 12V-SB-RGB-5M | https://www.digikey.com/product-detail/en/inspired-led-llc/12V-SB-RGB-5M/1647-1069-1-ND/9091795 | 1500 in stoc, 6 weeks
SW5 (Option 2) | HA1B-A2C5-R |  |  | N/A | Order direct from maufacturer | https://www.galco.com/techdoc/idec/ha1b-a2c5-r_cp.pdf |  | 0 | 300pcs / month after 8/17
CONN4 | 1658623-3 | 1 | CONN1 to Control board | 1658623-3 | https://www.digikey.com/products/en?keywords=1658623-3 |  |  | 758 | 15 | 1658621-3 | https://www.digikey.com/product-detail/en/te-connectivity-amp-connectors/1658621-3/AKC16H-ND/825401
CONN5 | PHR-4 | 1 | CONN2 to LEDs | 455-1164-ND | https://www.digikey.com/product-detail/en/jst-sales-america-inc/PHR-4/455-1164-ND/608606 |  |  | 35000
CONN6 | PHR-3 | 1 | CONN3 to Push back | 455-1126-ND | https://www.digikey.com/product-detail/en/jst-sales-america-inc/PHR-3/455-1126-ND/527357 |  |  | 7500 | 16
|  | 1 | Switch Finger Guard |  | Bharat Forge will make
To pi
Knob | SF25BA9553 | 1 | Knob, : waterproof IP65, rotary encoder with center push button, panel mounting, ring LED, marking available. |  | https://www.shanpu.com.tw/en/product/series/SF25BA | https://www.shanpu.com.tw/uploads/images/pdf/SF25BA_A2_rotary%20encoder%20with%20central%20push%20button_LED_backlight_illuminated%20tactile%20switch_shanpu.pdf | Conductor pitch / 1.0mm Conductor width /□0.2mm (https://p.globalsources.com/IMAGES/PDT/SPEC/519/K1159377519.pdf) | 100 | 8 | Can produce lots (1000s) if given 8 week lead time
Speaker | SP-1504 | 1 | 8 Ohms General Purpose Speaker 800mW 300Hz ~ 8kHz Top Round 90dB | 433-1106-ND | https://www.digikey.com/product-detail/en/soberton-inc/SP-1504/433-1106-ND/3973690 |  | 2 wires as terminal | 15000
| 5060BRG4 LED RGB Strip | 1 | LED strip | N/A | https://www.sparkfun.com/products/12023?_ga=2.265891407.1107080602.1593229551-2104231340.1592502141 |  | Need 255mm = 10 in per unit
LED options | COM-12021 | https://www.digikey.com/product-detail/en/sparkfun-electronics/COM-12021/1568-1153-ND/5673739?utm_adgroup=LED%20Lighting%20-%20COBs%2C%20Engines%2C%20Modules&utm_source=google&utm_medium=cpc&utm_campaign=Shopping_Product_Optoelectronics_NEW&utm_term=&utm_content=LED%20Lighting%20-%20COBs%2C%20Engines%2C%20Modules&gclid=EAIaIQobChMItc2G35_h6gIVEJSzCh22-gG9EAQYASABEgL0EfD_BwE |  | 96 in stock, 2 week lead time?
| 12 in. RGB Color Changing - LED Tape Light - 12 Volt | https://www.1000bulbs.com/product/177166/FLX-00043.html?cc=100&gclid=EAIaIQobChMIiuy9oLrj6gIVF4rICh2klgAHEAQYDyABEgJycfD_BwE#detail-tabs | 263 in stock, 8-10 weeks 972-543-0581
| 12V-SB-RGB-5M | https://www.digikey.com/product-detail/en/inspired-led-llc/12V-SB-RGB-5M/1647-1069-2-ND/9091794 | 960 in stock, 6 weeks
| 12V-SB-RGB-5M | https://www.digikey.com/product-detail/en/inspired-led-llc/12V-SB-RGB-5M/1647-1069-1-ND/9091795 | 1500 in stoc, 6 weeks
| 190160099 | 2 | Connector (Quickconnect tabs to Wire) | WM19669-ND | https://www.digikey.com/product-detail/en/molex/0190160099/WM19669-ND/3185580

## Digikey order
DIGIKEY
ID | Name | Quantity | Description | Distr part Num | Link | Notes |  | Stock
BUZZ1 | MSS5MMG | 1 | Alarm 1 (reg) | 458-1405-ND | https://www.digikey.com/product-detail/en/mallory-sonalert-products-inc/MSS5MMG/458-1405-ND/5418608 |  |  | 560
C1,2,3,4,5 | C0805C104Z5VACTU | 5 | 0.1uF | 399-1177-2-ND | https://www.digikey.com/product-detail/en/kemet/C0805C104Z5VACTU/399-1177-2-ND/411176 | CAP CER 0.1UF 50V Y5V 0805 |  | 452000
CONN1 | 5103308-3 | 1 | Connector to Control Board | A33163-ND | https://www.digikey.com/product-detail/en/te-connectivity-amp-connectors/5103308-3/a33163-nd/1114901 |  |  | 2500
CONN2 | B4B-PH-SM4-TB(LF)(SN) | 1 | LED connector | 455-1736-1-ND | https://www.digikey.com/product-detail/en/jst-sales-america-inc/B4B-PH-SM4-TB-LF-SN/455-1736-1-ND/926833 | JST M |  | 49000
CONN3 | B3B-PH-SM4-TB(LF)(SN) | 1 | To back switch connector | 455-1735-1-ND | https://www.digikey.com/product-detail/en/jst-sales-america-inc/B3B-PH-SM4-TB-LF-SN/455-1735-1-ND/926832 | JST M |  | 684
D1,2 | 1N4001 | 2 | Alarm 2 (reg) diodes | 1N4001FSCT-ND | https://www.digikey.com/product-detail/en/on-semiconductor/1N4001G/1N4001GOS-ND/1485468 | 0805 Si diodes |  | 17500
D3,4,5,6,7 | SMF3.3 | 5 | ESD Diode | F7701TR-ND | https://www.digikey.com/product-detail/en/littelfuse-inc/SMF3-3/F7701TR-ND/6189040 |  |  | 42000
Q1,2,3,4,8,9,10 | 2N7002E | 7 | MOSFETs (Digital) | 2N7002E-T1-E3CT-ND | https://www.digikey.com/product-detail/en/vishay-siliconix/2N7002E-T1-E3/2N7002E-T1-E3CT-ND/3946142?utm_adgroup=Semiconductor%20Modules&utm_source=google&utm_medium=cpc&utm_campaign=Dynamic%20Search_RLSA_Buyers&utm_term=&utm_content=Semiconductor%20Modules&gclid=Cj0KCQjwrIf3BRD1ARIsAMuugNtAYg0B4uzN6uG3FDVYlywiEKFAGbXRLO8hnfXG_d9twvCOg1_5j4waAs4CEALw_wcB |  | Package_TO_SOT_SMD:SOT-23 | 75000
Q5,6,7 | DMN10H220L | 3 | MOSFETs (Reg Alarm 1) | DMN10H220L-7DICT-ND | https://www.digikey.com/product-detail/en/diodes-incorporated/DMN10H220L-7/DMN10H220L-7DICT-ND/4794804 |  | Package_TO_SOT_SMD:SOT-23 | 283000
R1-28 | ERJ-6GEYJ820V | 4 | 82 | ERJ-6GEYJ820V | https://www.digikey.com/product-detail/en/panasonic-electronic-components/ERJ-6GEYJ820V/P82ATR-ND/83010 |  |  | 100000
| RC0805FR-0710KL | 24 | 10K | 311-10.0KCRTR-ND | https://www.digikey.com/product-detail/en/yageo/RC0805FR-0710KL/311-10-0KCRTR-ND/727535 | RES SMD 10K OHM 1% 1/8W 0805 |  | 20390000
J1 | 640457-9 | 1 | Connector to Membrane switches | A19483-ND | https://www.digikey.com/product-detail/en/te-connectivity-amp-connectors/640457-9/A19483-ND/259020 | Connector Header Through Hole, Right Angle 9 position 0.100" (2.54mm) | Connector type: 2.54 mm pitch top contacts | 4000
U1 | STPIC6D595MTR | 1 | Digital hardware for push LEDs: Shift Register 1 Element 8 Bit 16-SO | 497-6329-1-ND | https://www.digikey.com/product-detail/en/stmicroelectronics/STPIC6D595MTR/497-6329-1-ND/1762246 |  |  | 4500 | https://www.digikey.com/product-detail/en/sparkfun-electronics/COM-12021/1568-1153-ND/5673739?utm_adgroup=LED%20Lighting%20-%20COBs%2C%20Engines%2C%20Modules&utm_source=google&utm_medium=cpc&utm_campaign=Shopping_Product_Optoelectronics_NEW&utm_term=&utm_content=LED%20Lighting%20-%20COBs%2C%20Engines%2C%20Modules&gclid=EAIaIQobChMItc2G35_h6gIVEJSzCh22-gG9EAQYASABEgL0EfD_BwE |  | 96 in stock, 2 week lead time?
U2 | 12V-SB-RGB-5M | 1 | LED strip | N/A | https://www.digikey.com/product-detail/en/inspired-led-llc/12V-SB-RGB-5M/1647-1069-2-ND/9091794 |  | Need 255mm => 20 per 5m | 2 | https://www.1000bulbs.com/product/177166/FLX-00043.html?cc=100&gclid=EAIaIQobChMIiuy9oLrj6gIVF4rICh2klgAHEAQYDyABEgJycfD_BwE#detail-tabs | 263 in stock, 8-10 weeks 972-543-0581
SW1,2,3,4 | Custom Membrane Switch Prototype | 1 panel | JR panel custom | N/A | https://www.jrpanel.com/switch/buy?Width=10&Height=10&Num=4&Material=PC&Surface=光面 |  | Connector type: 2.54 mm pitch top contacts |  | https://www.digikey.com/product-detail/en/inspired-led-llc/12V-SB-RGB-5M/1647-1069-2-ND/9091794 | 960 in stock, 6 weeks
SW5 (Option 1) | PLP16-C1RD3-SE6 |  | Push Button (back, power) | 08-PLP16-C1RD3-SE6-ND | https://www.digikey.com/product-detail/en/c-k/PLP16-C1RD3-SE6/108-PLP16-C1RD3-SE6-ND/12182781 |  |  | 60 | https://www.digikey.com/product-detail/en/inspired-led-llc/12V-SB-RGB-5M/1647-1069-1-ND/9091795 | 1500 in stoc, 6 weeks
CONN4 | 1658623-3 | 1 | CONN1 to Control board | 1658623-3 | https://www.digikey.com/products/en?keywords=1658623-3 |  |  | 758
CONN5 | PHR-4 | 1 | CONN2 to LEDs | 455-1164-ND | https://www.digikey.com/product-detail/en/jst-sales-america-inc/PHR-4/455-1164-ND/608606 |  |  | 35000
CONN6 | PHR-3 | 1 | CONN3 to Push back | 455-1126-ND | https://www.digikey.com/product-detail/en/jst-sales-america-inc/PHR-3/455-1126-ND/527357 |  |  | 7500
Speaker | SP-1504 | 1 | 8 Ohms General Purpose Speaker 800mW 300Hz ~ 8kHz Top Round 90dB | 433-1106-ND | https://www.digikey.com/product-detail/en/soberton-inc/SP-1504/433-1106-ND/3973690 |  | 2 wires as terminal | 15000
AMAZON
Audio Jack Connector | Finding… | 1 | From speaker wires to audio jack of pi |  | https://www.amazon.com/CERRXIAN-Terminal-Headphone-Converter-Adapter/dp/B06Y5YJRPD?ref_=ast_sto_dp