## Sheet1
ID | Name | Quantity | Description | Distr part Num | Distributor | Notes | Footprint, etc
BUZZ1 | MSS5MMG | 1 | Alarm 1 (reg) | 458-1405-ND | https://www.digikey.com/product-detail/en/mallory-sonalert-products-inc/MSS5MMG/458-1405-ND/5418608
C1,2,3,4 | C0805C104Z5VACTU | 4 | 0.1uF | 399-1177-2-ND | https://www.digikey.com/product-detail/en/kemet/C0805C104Z5VACTU/399-1177-2-ND/411176 | CAP CER 0.1UF 50V Y5V 0805
CONN1 | B4B-PH-SM4-TB(LF)(SN) | 1 | LED connector | 455-1736-1-ND | https://www.digikey.com/product-detail/en/jst-sales-america-inc/B4B-PH-SM4-TB-LF-SN/455-1736-1-ND/926833 | JST M
CONN2 | 5103308-3 | 1 | Connector to Control Board | A33163-ND | https://www.digikey.com/product-detail/en/te-connectivity-amp-connectors/5103308-3/a33163-nd/1114901
CONN3 | B3B-PH-SM4-TB(LF)(SN) | 1 | To back switch connector | 455-1735-1-ND | https://www.digikey.com/product-detail/en/jst-sales-america-inc/B3B-PH-SM4-TB-LF-SN/455-1735-1-ND/926832 | JST M
D1,D2 | 1N4001 | 2 | Alarm 2 (reg) diodes | 1N4001FSCT-ND | https://www.digikey.com/product-detail/en/on-semiconductor/1N4001/1N4001FSCT-ND/1532742 | 0805 Si diodes
D3,4,5,6,7 | SMF3.3 | 5 | ESD Diode | F7701TR-ND | https://www.digikey.com/product-detail/en/littelfuse-inc/SMF3-3/F7701TR-ND/6189040
Q1,2,3 | DMN10H220L | 3 | MOSFETs (Reg Alarm 1) | DMN10H220L-7DICT-ND | https://www.digikey.com/product-detail/en/diodes-incorporated/DMN10H220L-7/DMN10H220L-7DICT-ND/4794804 |  | Package_TO_SOT_SMD:SOT-23
Q5,6,7 | 2N7002E | 3 | MOSFETs (Digital) | 2N7002E-T1-E3CT-ND | https://www.digikey.com/product-detail/en/vishay-siliconix/2N7002E-T1-E3/2N7002E-T1-E3CT-ND/3946142?utm_adgroup=Semiconductor%20Modules&utm_source=google&utm_medium=cpc&utm_campaign=Dynamic%20Search_RLSA_Buyers&utm_term=&utm_content=Semiconductor%20Modules&gclid=Cj0KCQjwrIf3BRD1ARIsAMuugNtAYg0B4uzN6uG3FDVYlywiEKFAGbXRLO8hnfXG_d9twvCOg1_5j4waAs4CEALw_wcB |  | Package_TO_SOT_SMD:SOT-23
R1-R23 | RC0805FR-07200RL | 5 | 200 | 311-200CRTR-ND | https://www.digikey.com/product-detail/en/yageo/RC0805FR-07200RL/311-200CRTR-ND/727723 | RES SMD 200 OHM 1% 1/8W 0805
| RC0805JR-071KL | 2 | 1K | 311-1.0KARTR-ND | https://www.digikey.com/product-detail/en/yageo/RC0805JR-071KL/311-1-0KARTR-ND/728218 | RES SMD 1K OHM 5% 1/8W 0805
| RC0805FR-0710KL | 16 | 10K | 311-10.0KCRTR-ND | https://www.digikey.com/product-detail/en/yageo/RC0805FR-0710KL/311-10-0KCRTR-ND/727535 | RES SMD 10K OHM 1% 1/8W 0805
CONN4 |  |  | Connector to Membrane switches |  |  |  | Connector type: 2.54 mm pitch top contacts
U1 | STPIC6D595MTR | 1 | Digital hardware for push LEDs: Shift Register 1 Element 8 Bit 16-SO |  | https://www.digikey.com/product-detail/en/stmicroelectronics/STPIC6D595MTR/497-6329-1-ND/1762246
Non-PCB components
| 5060BRG4 LED RGB Strip | 1 | LED strip |  | https://www.sparkfun.com/products/12023?_ga=2.265891407.1107080602.1593229551-2104231340.1592502141
SW1,2,3,4 | Custom Membrane Switch Prototype | 4 (or 1 unit) | JR panel custom |  | https://www.jrpanel.com/switch/buy?Width=10&Height=10&Num=4&Material=PC&Surface=光面
SW5 | PLP16-C1RD3-SE6 | 1 | Push Button (back, power) | 08-PLP16-C1RD3-SE6-ND | https://www.digikey.com/product-detail/en/c-k/PLP16-C1RD3-SE6/108-PLP16-C1RD3-SE6-ND/12182781 |  | Connector type: 2.54 mm pitch top contacts
| PHR-3 | 1 | CONN3 to Push back | 455-1126-ND | https://www.digikey.com/product-detail/en/jst-sales-america-inc/PHR-3/455-1126-ND/527357 |  | Solder lug terminals (3) --> solder to wire --> connect to PHR-3 then to CONN3
| PHR-4 | 1 | CONN1 to LEDs | 455-1164-ND | https://www.digikey.com/product-detail/en/jst-sales-america-inc/PHR-4/455-1164-ND/608606
| 31-925 | 1 | Switch Finger Guard, EAO 31 Series Pushbutton Switches |  | https://www.newark.com/eao/31-925/switch-guard/dp/50F8274?gclid=Cj0KCQjw3ZX4BRDmARIsAFYh7ZL4TmIx5-yMIRRJnkCFsqdzfS6YZAsvRjPKTaOv0U1XTDgEo3GKLyYaAg49EALw_wcB&mckv=s6B25skjl_dc¦pcrid¦434136793434¦plid¦¦kword¦¦match¦¦slid¦¦product¦50F8274¦pgrid¦100464451146¦ptaid¦aud-905551039420:pla-904243529025¦&CMP=KNC-GUSA-GEN-Shopping-NewStructure-Switches-Relays
To pi
Knob | SF25BA | 1 | Knob, : waterproof IP65, rotary encoder with center push button, panel mounting, ring LED, marking available. |  | https://www.shanpu.com.tw/en/product/series/SF25BA | https://www.shanpu.com.tw/uploads/images/pdf/SF25BA_A2_rotary%20encoder%20with%20central%20push%20button_LED_backlight_illuminated%20tactile%20switch_shanpu.pdf | Conductor pitch / 1.0mm Conductor width /□0.2mm (https://p.globalsources.com/IMAGES/PDT/SPEC/519/K1159377519.pdf)
Speaker
| 190160099 | 2 | Connector (Quickconnect tabs to Wire) | WM19669-ND | https://www.digikey.com/product-detail/en/molex/0190160099/WM19669-ND/3185580