## Final v1 BOM
ID | Name | Quantity | Description | MFR part Num | Distributor | Notes
BUZZ1 | MSS5MMG | 1 | Alarm 1 (reg) | 458-1405-ND | https://www.digikey.com/product-detail/en/mallory-sonalert-products-inc/MSS5MMG/458-1405-ND/5418608
BUZZ2 | PS1927P02 | 1 | Alarm 2 (Sys) | 445-172994-ND | https://www.digikey.com/product-detail/en/tdk-corporation/PS1927P02/445-172994-ND/5244595
C1,2,3,4 | C0805C104Z5VACTU | 4 | 0.1uF | 399-1177-2-ND | https://www.digikey.com/product-detail/en/kemet/C0805C104Z5VACTU/399-1177-2-ND/411176 | CAP CER 0.1UF 50V Y5V 0805
CONN1 | B4B-PH-SM4-TB(LF)(SN) | 1 | LED connector | 455-1736-1-ND | https://www.digikey.com/product-detail/en/jst-sales-america-inc/B4B-PH-SM4-TB-LF-SN/455-1736-1-ND/926833 | JST M
CONN2 | 5103308-3 | 1 | Connector to Control Board | A33163-ND | https://www.digikey.com/product-detail/en/te-connectivity-amp-connectors/5103308-3/a33163-nd/1114901
CONN3 | B2B-PH-SM4-TB(LF)(SN) | 1 | To back switch connector | 455-1734-1-ND | https://www.digikey.com/product-detail/en/jst-sales-america-inc/B2B-PH-SM4-TB(LF)(SN)/455-1734-1-ND/926831?utm_adgroup=Rectangular%20Connectors%20-%20Headers%2C%20Male%20Pins&utm_source=google&utm_medium=cpc&utm_campaign=Shopping_Product_Connectors%2C%20Interconnects_NEW&utm_term=&utm_content=Rectangular%20Connectors%20-%20Headers%2C%20Male%20Pins&gclid=EAIaIQobChMIyYCM_uiE6gIVEgnnCh3ttQPaEAYYASABEgJaEPD_BwE | JST M
D1,D2 | 1N4001 | 2 | Alarm 2 (reg) diodes | 1N4001FSCT-ND | https://www.digikey.com/product-detail/en/on-semiconductor/1N4001/1N4001FSCT-ND/1532742 | 0805 Si diodes
D3,4,5,6,7 | SMF3.3 | 5 | ESD Diode | F7701TR-ND | https://www.digikey.com/product-detail/en/littelfuse-inc/SMF3-3/F7701TR-ND/6189040
Q1,2,3 | DMN10H220L | 3 | MOSFETs (Reg Alarm 1) | DMN10H220L-7DICT-ND | https://www.digikey.com/product-detail/en/diodes-incorporated/DMN10H220L-7/DMN10H220L-7DICT-ND/4794804
Q4 | KSC1815YTA | 1 | BJT (Sys Alarm2) | KSC1815YTACT-ND | https://www.digikey.com/product-detail/en/on-semiconductor/KSC1815YTA/KSC1815YTACT-ND/3908203 | C1815
Q5,6,7 | 2N7002E | 3 | MOSFETs (Digital) | 2N7002E-T1-E3CT-ND | https://www.digikey.com/product-detail/en/vishay-siliconix/2N7002E-T1-E3/2N7002E-T1-E3CT-ND/3946142?utm_adgroup=Semiconductor%20Modules&utm_source=google&utm_medium=cpc&utm_campaign=Dynamic%20Search_RLSA_Buyers&utm_term=&utm_content=Semiconductor%20Modules&gclid=Cj0KCQjwrIf3BRD1ARIsAMuugNtAYg0B4uzN6uG3FDVYlywiEKFAGbXRLO8hnfXG_d9twvCOg1_5j4waAs4CEALw_wcB
R1-R23 | RC0805FR-07200RL | 5 | 200 | 311-200CRTR-ND | https://www.digikey.com/product-detail/en/yageo/RC0805FR-07200RL/311-200CRTR-ND/727723 | RES SMD 200 OHM 1% 1/8W 0805
| RC0805JR-071KL | 2 | 1K | 311-1.0KARTR-ND | https://www.digikey.com/product-detail/en/yageo/RC0805JR-071KL/311-1-0KARTR-ND/728218 | RES SMD 1K OHM 5% 1/8W 0805
| RC0805FR-0710KL | 16 | 10K | 311-10.0KCRTR-ND | https://www.digikey.com/product-detail/en/yageo/RC0805FR-0710KL/311-10-0KCRTR-ND/727535 | RES SMD 10K OHM 1% 1/8W 0805
SW1,2,3,4 | TC013-N11AR3KKK3UBXX | 4 | Push switches (Front, SMD) | 107-TC013-R3KKK3UBXX | https://www.mouser.com/ProductDetail/Well-Buying/TC013-N11AR3KKK3UBXX?qs=2Dzs5xnho3ZwN4Ec%2Fxp8eg%3D%3D | Many varieties, can have diff colors, etc. Not IP67 Unfortunately, but good for first version | To be changed in v2 because unclear IP rating
Non-PCB components
| 5060BRG4 LED RGB Strip | 1 | LED strip |  | https://www.sparkfun.com/products/12023?_ga=2.265891407.1107080602.1593229551-2104231340.1592502141
| PHR-2 | 1 | Connector (Wire to PCB Conn) | 455-1165-ND | https://www.digikey.com/product-detail/en/jst-sales-america-inc/PHR-2/455-1165-ND/608607 | JST F
| PHR-4 | 1 | Connector (Wire to PCB Conn) | 455-1164-ND | https://www.digikey.com/product-detail/en/jst-sales-america-inc/PHR-4/455-1164-ND/608606 | JST F
| 190160099 | 2 | Connector (Quickconnect tabs to Wire) | WM19669-ND | https://www.digikey.com/product-detail/en/molex/0190160099/WM19669-ND/3185580
| SAV7F1BSS341 | 1 | Push Button (back, power) | 141-SAV7F1BSS341-ND | https://www.digikey.com/product-detail/en/e-switch/SAV7F1BSS341/141-SAV7F1BSS341-ND/10658517 | Pushbutton with quickconnect, IP67: https://www.digikey.com/products/en/switches/pushbutton-switches/199?FV=258%7C391488%2C697%7C360056%2C697%7C360060%2C697%7C360066%2C697%7C360124%2C697%7C360137%2C697%7C360155%2C697%7C360160%2C-8%7C199&quantity=0&ColumnSort=0&page=1&pageSize=25 | Flexible, this can be easily changed

## Messy BOM
| Name | datasheet | footprint |  | digikey | Notes
Alarm 1 (reg) | MSS5MMG | https://www.mspindy.com/Specifications/MSS5MMG.pdf | through-hole, hole locations specified on datasheet |  | https://www.digikey.com/product-detail/en/mallory-sonalert-products-inc/MSS5MMG/458-1405-ND/5418608
Alarm 2 (Sys) | PS1927P02 | https://product.tdk.com/info/en/catalog/datasheets/piezoelectronic_buzzer_ps_en.pdf | Through-hole, hole locations specified on datasheet | Buzzer_PS1927P02 | https://www.digikey.com/product-detail/en/tdk-corporation/PS1927P02/445-172994-ND/5244595
Alarm 2 (reg) diodes | 1N4001 | https://www.vishay.com/docs/88503/1n4001.pdf | https://www.mouser.com/ProductDetail/ON-Semiconductor/1N4001?qs=y2kkmE52mdO9hE9WqLHrvA%3D%3D |  | https://www.digikey.com/product-detail/en/on-semiconductor/1N4001/1N4001FSCT-ND/1532742 | 0805 Si diodes
Resistors | misc | / | Pufferfish:RES_SMD_0805 |  |  | 0805 SMD RES
MOSFETs (Digital) | 2N7002E | https://www.vishay.com/docs/70860/70860.pdf | Package_TO_SOT_SMD:SOT-23 |  | https://www.digikey.com/product-detail/en/vishay-siliconix/2N7002E-T1-E3/2N7002E-T1-E3CT-ND/3946142?utm_adgroup=Semiconductor%20Modules&utm_source=google&utm_medium=cpc&utm_campaign=Dynamic%20Search_RLSA_Buyers&utm_term=&utm_content=Semiconductor%20Modules&gclid=Cj0KCQjwrIf3BRD1ARIsAMuugNtAYg0B4uzN6uG3FDVYlywiEKFAGbXRLO8hnfXG_d9twvCOg1_5j4waAs4CEALw_wcB
BJT (Sys Alarm2) | KSC1815 | https://www.onsemi.com/pub/Collateral/KSC1815-D.pdf | Package_TO_SOT_THT:TO-92_Inline |  | https://product.tdk.com/info/en/catalog/datasheets/piezoelectronic_buzzer_ps_en.pdf | C1815
MOSFETs (Reg Alarm 1) | DMN10H220L | https://www.diodes.com/assets/Datasheets/DMN10H220L.pdf | Package_TO_SOT_SMD:SOT-23 |  | https://www.digikey.com/product-detail/en/diodes-incorporated/DMN10H220L-7/DMN10H220L-7DICT-ND/4794804
Push switches (Front, SMD) | TC013-N11AR3KKK3UBXX | https://www.mouser.com/datasheet/2/435/tc013%20series-1288144.pdf | Through-hole, hole locations specified on datasheet |  | https://www.mouser.com/ProductDetail/Well-Buying/TC013-N11AR3KKK3UBXX?qs=2Dzs5xnho3ZwN4Ec%2Fxp8eg%3D%3D | Many varieties, can have diff colors, etc
ESD Diode | SMF3.3 | https://www.littelfuse.com/~/media/electronics/datasheets/tvs_diodes/littelfuse_tvs_diode_smf3_3_datasheet.pdf.pdf | Specified in datasheet, SMD |  | https://www.digikey.com/product-detail/en/littelfuse-inc/SMF3-3/F7701TR-ND/6189040
Connector to LEDs | B4B-PH-SM4-TB(LF)(SN) | See B2B, same but w/ 4 ports
LEDs | 5060BRG4 LED RGB Strip | http://cdn.sparkfun.com/datasheets/Components/LED/5060BRG4.pdf |  |  | https://www.sparkfun.com/products/12023?_ga=2.265891407.1107080602.1593229551-2104231340.1592502141
Capacitors | 0.1uF | / | In library
Push switches (Back, QuickConnect) | TBD, any quickconnect switch can be put into the JST connector via JST F, wires, and quickconnect holders |  |  |  | https://www.digikey.com/product-detail/en/cw-industries/GPB527D202BG/CW246-ND/3193619
Connector (Back Push to Wire) | 190160099 | https://www.molex.com/webdocs/datasheets/pdf/en-us/0190160099_QUICK_DISCONNECTS.pdf | n/a |  | https://www.digikey.com/product-detail/en/molex/0190160099/WM19669-ND/3185580 | 0.187" tab thickness
Connector (Wire to PCB Conn) | PHR-2 | http://www.jst-mfg.com/product/pdf/eng/ePH.pdf | n/a |  | https://www.digikey.com/product-detail/en/jst-sales-america-inc/PHR-2/455-1165-ND/608607 | JST F
Connector (On PCB) | B2B-PH-SM4-TB(LF)(SN) | https://www.digikey.com/product-detail/en/jst-sales-america-inc/B2B-PH-SM4-TB(LF)(SN)/455-1734-1-ND/926831?utm_adgroup=Rectangular%20Connectors%20-%20Headers%2C%20Male%20Pins&utm_source=google&utm_medium=cpc&utm_campaign=Shopping_Product_Connectors%2C%20Interconnects_NEW&utm_term=&utm_content=Rectangular%20Connectors%20-%20Headers%2C%20Male%20Pins&gclid=EAIaIQobChMIyYCM_uiE6gIVEgnnCh3ttQPaEAYYASABEgJaEPD_BwE | https://www.snapeda.com/parts/B2B-PH-SM4-TB(LF)(SN)/JST/view-part/ |  |  | JST M
Connector to Control Board | 5103308-3 |  | In library

## Pufferfish-Interface-1
/export
/@version | /components/comp/@ref | /components/comp/#id | /components/comp/datasheet | /components/comp/fields/field/@name | /components/comp/fields/field | /components/comp/footprint | /components/comp/libsource/@description | /components/comp/libsource/@lib | /components/comp/libsource/@part | /components/comp/sheetpath/@names | /components/comp/sheetpath/@tstamps | /components/comp/tstamp | /components/comp/value | /design/date | /design/sheet/@name | /design/sheet/@number | /design/sheet/@tstamps | /design/sheet/#id | /design/sheet/title_block/comment/@number | /design/sheet/title_block/comment/@value | /design/sheet/title_block/company | /design/sheet/title_block/date | /design/sheet/title_block/rev | /design/sheet/title_block/rev/#agg | /design/sheet/title_block/source | /design/sheet/title_block/title | /design/source | /design/tool | /libparts/libpart/@lib | /libparts/libpart/@part | /libparts/libpart/#id | /libparts/libpart/aliases/alias | /libparts/libpart/description | /libparts/libpart/docs | /libparts/libpart/fields/field/@name | /libparts/libpart/fields/field | /libparts/libpart/footprints/fp | /libparts/libpart/pins/pin/@name | /libparts/libpart/pins/pin/@num | /libparts/libpart/pins/pin/@type | /libraries/library/@logical | /libraries/library/uri | /nets/net/@code | /nets/net/@name | /nets/net/#id | /nets/net/node/@pin | /nets/net/node/@ref
D | BUZZ1 | 10 | https://www.mspindy.com/Specifications/MSS5MMG.pdf |  |  |  |  | Pufferfish | BUZZER-MALLORY | /LEDsAlarm/ | /5EE41C08/ | 5EE38C1D | BUZZER-MALLORY
D | BUZZ2 | 3 |  |  |  | Pufferfish:BUZZER-12MM | Generic 12mm Buzzer | Pufferfish | BUZZER-12MM | /LEDsAlarm/ | /5EE41C08/ | 5EE45835 | BUZZER
D | C1 | 42 | ~ |  |  |  | Unpolarized capacitor | Device | C | /Switches/ | /5EE92D7E/ | 5EEA32A9 | 0.1uF
D | C2 | 38 | ~ |  |  |  | Unpolarized capacitor | Device | C | /Switches/ | /5EE92D7E/ | 5EEA3276 | 0.1uF
D | C3 | 36 | ~ |  |  |  | Unpolarized capacitor | Device | C | /SwitchesMemory/ | /5EE48AD8/ | 5EE7B64E | 1uF
D | C4 | 35 | ~ |  |  |  | Unpolarized capacitor | Device | C | /SwitchesMemory/ | /5EE48AD8/ | 5EE78872 | 100nF
D | CONN1 | 27 | https://www.te.com/commerce/DocumentDelivery/DDEController?Action=srchrtrv&DocNm=1658623&DocType=Customer+Drawing&DocLang=English&PartCntxt=1658623-3&DocFormat=pdf |  |  |  |  | Controller_Library | 1658623-3 | /Connections/ | /5EE54DB7/ | 5EE6F7F1 | 1658623-3
D | D1 | 6 | ~ |  |  |  | Light emitting diode | Device | LED | /LEDsAlarm/ | /5EE41C08/ | 5EE527EF | LED
D | D2 | 24 | ~ |  |  |  | Light emitting diode | Device | LED | /LEDsAlarm/ | /5EE41C08/ | 5EE52814 | LED
D | D3 | 9 | ~ |  |  |  | Light emitting diode | Device | LED | /LEDsAlarm/ | /5EE41C08/ | 5EE52845 | LED
D | D4 | 11 | ~ |  |  |  | Diode | Device | D | /LEDsAlarm/ | /5EE41C08/ | 5EE7C741 | D
D | D5 | 18 | ~ |  |  |  | Diode | Device | D | /LEDsAlarm/ | /5EE41C08/ | 5EEBEA4F | D
D | D6 | 49 |  |  |  |  | 1-Channel ESD Protection Diode | Power_Protection | TPD1E1B04 | /Switches/ | /5EE92D7E/ | 5EEA3321 | TPD1E1B04
D | D7 | 52 |  |  |  |  | 1-Channel ESD Protection Diode | Power_Protection | TPD1E1B04 | /Switches/ | /5EE92D7E/ | 5EEA332C | TPD1E1B04
D | D8 | 51 |  |  |  |  | 1-Channel ESD Protection Diode | Power_Protection | TPD1E1B04 | /Switches/ | /5EE92D7E/ | 5EEA330A | TPD1E1B04
D | D9 | 50 |  |  |  |  | 1-Channel ESD Protection Diode | Power_Protection | TPD1E1B04 | /Switches/ | /5EE92D7E/ | 5EEA3316 | TPD1E1B04
D | Q1 | 17 | http://www.diodes.com/assets/Datasheets/ds30376.pdf |  |  | Package_TO_SOT_SMD:SOT-23 | 0.24A Id, 60V Vds, N-Channel MOSFET, SOT-23 | Transistor_FET | 2N7002E | /LEDsAlarm/ | /5EE41C08/ | 5EEAC6B6 | 2N7002E
D | Q2 | 13 | http://www.diodes.com/assets/Datasheets/ds30376.pdf |  |  | Package_TO_SOT_SMD:SOT-23 | 0.24A Id, 60V Vds, N-Channel MOSFET, SOT-23 | Transistor_FET | 2N7002E | /LEDsAlarm/ | /5EE41C08/ | 5EE93EFF | 2N7002E
D | Q3 | 14 | http://www.diodes.com/assets/Datasheets/ds30376.pdf |  |  | Package_TO_SOT_SMD:SOT-23 | 0.24A Id, 60V Vds, N-Channel MOSFET, SOT-23 | Transistor_FET | 2N7002E | /LEDsAlarm/ | /5EE41C08/ | 5EE7D50A | 2N7002E
D | Q4 | 19 | https://media.digikey.com/pdf/Data%20Sheets/Toshiba%20PDFs/2SC1815.pdf |  |  | Package_TO_SOT_THT:TO-92_Inline | 0.15A Ic, 50V Vce, Low Noise Audio NPN Transistor, TO-92 | Transistor_BJT | 2SC1815 | /LEDsAlarm/ | /5EE41C08/ | 5EE45812 | 2SC1815
D | Q5 | 25 | http://www.diodes.com/assets/Datasheets/ds30376.pdf |  |  | Package_TO_SOT_SMD:SOT-23 | 0.24A Id, 60V Vds, N-Channel MOSFET, SOT-23 | Transistor_FET | 2N7002E | /LEDsAlarm/ | /5EE41C08/ | 5EF03617 | 2N7002E
D | Q6 | 22 | http://www.diodes.com/assets/Datasheets/ds30376.pdf |  |  | Package_TO_SOT_SMD:SOT-23 | 0.24A Id, 60V Vds, N-Channel MOSFET, SOT-23 | Transistor_FET | 2N7002E | /LEDsAlarm/ | /5EE41C08/ | 5EEF054F | 2N7002E
D | Q7 | 20 | http://www.diodes.com/assets/Datasheets/ds30376.pdf |  |  | Package_TO_SOT_SMD:SOT-23 | 0.24A Id, 60V Vds, N-Channel MOSFET, SOT-23 | Transistor_FET | 2N7002E | /LEDsAlarm/ | /5EE41C08/ | 5EEE3CF5 | 2N7002E
D | R1 | 16 | ~ | Resistance | 10KΩ | Pufferfish:RES_SMD_0805 | Resistor, small US symbol, 0805, SMD, SMT | Pufferfish | RES_SMD_0805 | /LEDsAlarm/ | /5EE41C08/ | 5EEAC6AC | RES_SMD_0805
D | R1 | 16 | ~ | Tolerance | ?% | Pufferfish:RES_SMD_0805 | Resistor, small US symbol, 0805, SMD, SMT | Pufferfish | RES_SMD_0805 | /LEDsAlarm/ | /5EE41C08/ | 5EEAC6AC | RES_SMD_0805
D | R10 | 7 | ~ | Resistance | 65Ω | Pufferfish:RES_SMD_0805 | Resistor, small US symbol, 0805, SMD, SMT | Pufferfish | RES_SMD_0805 | /LEDsAlarm/ | /5EE41C08/ | 5EE5280E | RES_SMD_0805
D | R10 | 7 | ~ | Tolerance | ?% | Pufferfish:RES_SMD_0805 | Resistor, small US symbol, 0805, SMD, SMT | Pufferfish | RES_SMD_0805 | /LEDsAlarm/ | /5EE41C08/ | 5EE5280E | RES_SMD_0805
D | R11 | 21 | ~ | Resistance | 10KΩ | Pufferfish:RES_SMD_0805 | Resistor, small US symbol, 0805, SMD, SMT | Pufferfish | RES_SMD_0805 | /LEDsAlarm/ | /5EE41C08/ | 5EEE3D01 | RES_SMD_0805
D | R11 | 21 | ~ | Tolerance | ?% | Pufferfish:RES_SMD_0805 | Resistor, small US symbol, 0805, SMD, SMT | Pufferfish | RES_SMD_0805 | /LEDsAlarm/ | /5EE41C08/ | 5EEE3D01 | RES_SMD_0805
D | R12 | 8 | ~ | Resistance | 65Ω | Pufferfish:RES_SMD_0805 | Resistor, small US symbol, 0805, SMD, SMT | Pufferfish | RES_SMD_0805 | /LEDsAlarm/ | /5EE41C08/ | 5EE5283F | RES_SMD_0805
D | R12 | 8 | ~ | Tolerance | ?% | Pufferfish:RES_SMD_0805 | Resistor, small US symbol, 0805, SMD, SMT | Pufferfish | RES_SMD_0805 | /LEDsAlarm/ | /5EE41C08/ | 5EE5283F | RES_SMD_0805
D | R13 | 43 | ~ | Resistance | 10KΩ | Pufferfish:RES_SMD_0805 | Resistor, small US symbol, 0805, SMD, SMT | Pufferfish | RES_SMD_0805 | /Switches/ | /5EE92D7E/ | 5EEA32B3 | RES_SMD_0805
D | R13 | 43 | ~ | Tolerance | ?% | Pufferfish:RES_SMD_0805 | Resistor, small US symbol, 0805, SMD, SMT | Pufferfish | RES_SMD_0805 | /Switches/ | /5EE92D7E/ | 5EEA32B3 | RES_SMD_0805
D | R14 | 44 | ~ | Resistance | 10KΩ | Pufferfish:RES_SMD_0805 | Resistor, small US symbol, 0805, SMD, SMT | Pufferfish | RES_SMD_0805 | /Switches/ | /5EE92D7E/ | 5EEA32BD | RES_SMD_0805
D | R14 | 44 | ~ | Tolerance | ?% | Pufferfish:RES_SMD_0805 | Resistor, small US symbol, 0805, SMD, SMT | Pufferfish | RES_SMD_0805 | /Switches/ | /5EE92D7E/ | 5EEA32BD | RES_SMD_0805
D | R15 | 39 | ~ | Resistance | 10KΩ | Pufferfish:RES_SMD_0805 | Resistor, small US symbol, 0805, SMD, SMT | Pufferfish | RES_SMD_0805 | /Switches/ | /5EE92D7E/ | 5EEA3280 | RES_SMD_0805
D | R15 | 39 | ~ | Tolerance | ?% | Pufferfish:RES_SMD_0805 | Resistor, small US symbol, 0805, SMD, SMT | Pufferfish | RES_SMD_0805 | /Switches/ | /5EE92D7E/ | 5EEA3280 | RES_SMD_0805
D | R16 | 40 | ~ | Resistance | 10KΩ | Pufferfish:RES_SMD_0805 | Resistor, small US symbol, 0805, SMD, SMT | Pufferfish | RES_SMD_0805 | /Switches/ | /5EE92D7E/ | 5EEA328A | RES_SMD_0805
D | R16 | 40 | ~ | Tolerance | ?% | Pufferfish:RES_SMD_0805 | Resistor, small US symbol, 0805, SMD, SMT | Pufferfish | RES_SMD_0805 | /Switches/ | /5EE92D7E/ | 5EEA328A | RES_SMD_0805
D | R17 | 37 | ~ | Resistance | 10KΩ | Pufferfish:RES_SMD_0805 | Resistor, small US symbol, 0805, SMD, SMT | Pufferfish | RES_SMD_0805 | /Switches/ | /5EE92D7E/ | 5EEA3260 | RES_SMD_0805
D | R17 | 37 | ~ | Tolerance | ?% | Pufferfish:RES_SMD_0805 | Resistor, small US symbol, 0805, SMD, SMT | Pufferfish | RES_SMD_0805 | /Switches/ | /5EE92D7E/ | 5EEA3260 | RES_SMD_0805
D | R18 | 48 | ~ | Resistance | 10KΩ | Pufferfish:RES_SMD_0805 | Resistor, small US symbol, 0805, SMD, SMT | Pufferfish | RES_SMD_0805 | /Switches/ | /5EE92D7E/ | 5EEA32FE | RES_SMD_0805
D | R18 | 48 | ~ | Tolerance | ?% | Pufferfish:RES_SMD_0805 | Resistor, small US symbol, 0805, SMD, SMT | Pufferfish | RES_SMD_0805 | /Switches/ | /5EE92D7E/ | 5EEA32FE | RES_SMD_0805
D | R19 | 28 | ~ | Resistance | 10KΩ | Pufferfish:RES_SMD_0805 | Resistor, small US symbol, 0805, SMD, SMT | Pufferfish | RES_SMD_0805 | /SwitchesMemory/ | /5EE48AD8/ | 5EE3D536 | RES_SMD_0805
D | R19 | 28 | ~ | Tolerance | ?% | Pufferfish:RES_SMD_0805 | Resistor, small US symbol, 0805, SMD, SMT | Pufferfish | RES_SMD_0805 | /SwitchesMemory/ | /5EE48AD8/ | 5EE3D536 | RES_SMD_0805
D | R2 | 12 | ~ | Resistance | 10KΩ | Pufferfish:RES_SMD_0805 | Resistor, small US symbol, 0805, SMD, SMT | Pufferfish | RES_SMD_0805 | /LEDsAlarm/ | /5EE41C08/ | 5EE93EF5 | RES_SMD_0805
D | R2 | 12 | ~ | Tolerance | ?% | Pufferfish:RES_SMD_0805 | Resistor, small US symbol, 0805, SMD, SMT | Pufferfish | RES_SMD_0805 | /LEDsAlarm/ | /5EE41C08/ | 5EE93EF5 | RES_SMD_0805
D | R20 | 34 | ~ | Resistance | 10KΩ | Pufferfish:RES_SMD_0805 | Resistor, small US symbol, 0805, SMD, SMT | Pufferfish | RES_SMD_0805 | /SwitchesMemory/ | /5EE48AD8/ | 5EE512D3 | RES_SMD_0805
D | R20 | 34 | ~ | Tolerance | ?% | Pufferfish:RES_SMD_0805 | Resistor, small US symbol, 0805, SMD, SMT | Pufferfish | RES_SMD_0805 | /SwitchesMemory/ | /5EE48AD8/ | 5EE512D3 | RES_SMD_0805
D | R21 | 30 | ~ | Resistance | 10KΩ | Pufferfish:RES_SMD_0805 | Resistor, small US symbol, 0805, SMD, SMT | Pufferfish | RES_SMD_0805 | /SwitchesMemory/ | /5EE48AD8/ | 5EE49E38 | RES_SMD_0805
D | R21 | 30 | ~ | Tolerance | ?% | Pufferfish:RES_SMD_0805 | Resistor, small US symbol, 0805, SMD, SMT | Pufferfish | RES_SMD_0805 | /SwitchesMemory/ | /5EE48AD8/ | 5EE49E38 | RES_SMD_0805
D | R22 | 31 | ~ | Resistance | 10KΩ | Pufferfish:RES_SMD_0805 | Resistor, small US symbol, 0805, SMD, SMT | Pufferfish | RES_SMD_0805 | /SwitchesMemory/ | /5EE48AD8/ | 5EE48373 | RES_SMD_0805
D | R22 | 31 | ~ | Tolerance | ?% | Pufferfish:RES_SMD_0805 | Resistor, small US symbol, 0805, SMD, SMT | Pufferfish | RES_SMD_0805 | /SwitchesMemory/ | /5EE48AD8/ | 5EE48373 | RES_SMD_0805
D | R23 | 32 | ~ | Resistance | 10KΩ | Pufferfish:RES_SMD_0805 | Resistor, small US symbol, 0805, SMD, SMT | Pufferfish | RES_SMD_0805 | /SwitchesMemory/ | /5EE48AD8/ | 5EE44701 | RES_SMD_0805
D | R23 | 32 | ~ | Tolerance | ?% | Pufferfish:RES_SMD_0805 | Resistor, small US symbol, 0805, SMD, SMT | Pufferfish | RES_SMD_0805 | /SwitchesMemory/ | /5EE48AD8/ | 5EE44701 | RES_SMD_0805
D | R24 | 29 | ~ | Resistance | 10KΩ | Pufferfish:RES_SMD_0805 | Resistor, small US symbol, 0805, SMD, SMT | Pufferfish | RES_SMD_0805 | /SwitchesMemory/ | /5EE48AD8/ | 5EE93700 | RES_SMD_0805
D | R24 | 29 | ~ | Tolerance | ?% | Pufferfish:RES_SMD_0805 | Resistor, small US symbol, 0805, SMD, SMT | Pufferfish | RES_SMD_0805 | /SwitchesMemory/ | /5EE48AD8/ | 5EE93700 | RES_SMD_0805
D | R3 | 15 | ~ | Resistance | 10KΩ | Pufferfish:RES_SMD_0805 | Resistor, small US symbol, 0805, SMD, SMT | Pufferfish | RES_SMD_0805 | /LEDsAlarm/ | /5EE41C08/ | 5EE5B711 | RES_SMD_0805
D | R3 | 15 | ~ | Tolerance | ?% | Pufferfish:RES_SMD_0805 | Resistor, small US symbol, 0805, SMD, SMT | Pufferfish | RES_SMD_0805 | /LEDsAlarm/ | /5EE41C08/ | 5EE5B711 | RES_SMD_0805
D | R4 | 2 | ~ | Resistance | 1KΩ | Pufferfish:RES_SMD_0805 | Resistor, small US symbol, 0805, SMD, SMT | Pufferfish | RES_SMD_0805 | /LEDsAlarm/ | /5EE41C08/ | 5EE45828 | RES_SMD_0805
D | R4 | 2 | ~ | Tolerance | ?% | Pufferfish:RES_SMD_0805 | Resistor, small US symbol, 0805, SMD, SMT | Pufferfish | RES_SMD_0805 | /LEDsAlarm/ | /5EE41C08/ | 5EE45828 | RES_SMD_0805
D | R5 | 4 | ~ | Resistance | 200Ω | Pufferfish:RES_SMD_0805 | Resistor, small US symbol, 0805, SMD, SMT | Pufferfish | RES_SMD_0805 | /LEDsAlarm/ | /5EE41C08/ | 5EE4584A | RES_SMD_0805
D | R5 | 4 | ~ | Tolerance | ?% | Pufferfish:RES_SMD_0805 | Resistor, small US symbol, 0805, SMD, SMT | Pufferfish | RES_SMD_0805 | /LEDsAlarm/ | /5EE41C08/ | 5EE4584A | RES_SMD_0805
D | R6 | 1 | ~ | Resistance | 1KΩ | Pufferfish:RES_SMD_0805 | Resistor, small US symbol, 0805, SMD, SMT | Pufferfish | RES_SMD_0805 | /LEDsAlarm/ | /5EE41C08/ | 5EE45820 | RES_SMD_0805
D | R6 | 1 | ~ | Tolerance | ?% | Pufferfish:RES_SMD_0805 | Resistor, small US symbol, 0805, SMD, SMT | Pufferfish | RES_SMD_0805 | /LEDsAlarm/ | /5EE41C08/ | 5EE45820 | RES_SMD_0805
D | R7 | 26 | ~ | Resistance | 10KΩ | Pufferfish:RES_SMD_0805 | Resistor, small US symbol, 0805, SMD, SMT | Pufferfish | RES_SMD_0805 | /LEDsAlarm/ | /5EE41C08/ | 5EF03623 | RES_SMD_0805
D | R7 | 26 | ~ | Tolerance | ?% | Pufferfish:RES_SMD_0805 | Resistor, small US symbol, 0805, SMD, SMT | Pufferfish | RES_SMD_0805 | /LEDsAlarm/ | /5EE41C08/ | 5EF03623 | RES_SMD_0805
D | R8 | 5 | ~ | Resistance | 70Ω | Pufferfish:RES_SMD_0805 | Resistor, small US symbol, 0805, SMD, SMT | Pufferfish | RES_SMD_0805 | /LEDsAlarm/ | /5EE41C08/ | 5EE527E9 | RES_SMD_0805
D | R8 | 5 | ~ | Tolerance | ?% | Pufferfish:RES_SMD_0805 | Resistor, small US symbol, 0805, SMD, SMT | Pufferfish | RES_SMD_0805 | /LEDsAlarm/ | /5EE41C08/ | 5EE527E9 | RES_SMD_0805
D | R9 | 23 | ~ | Resistance | 10KΩ | Pufferfish:RES_SMD_0805 | Resistor, small US symbol, 0805, SMD, SMT | Pufferfish | RES_SMD_0805 | /LEDsAlarm/ | /5EE41C08/ | 5EEF055B | RES_SMD_0805
D | R9 | 23 | ~ | Tolerance | ?% | Pufferfish:RES_SMD_0805 | Resistor, small US symbol, 0805, SMD, SMT | Pufferfish | RES_SMD_0805 | /LEDsAlarm/ | /5EE41C08/ | 5EEF055B | RES_SMD_0805
D | SW1 | 46 | ~ |  |  |  | Push button switch, generic, two pins | Switch | SW_Push | /Switches/ | /5EE92D7E/ | 5EEA32DB | SW_Push
D | SW2 | 41 | ~ |  |  |  | Push button switch, generic, two pins | Switch | SW_Push | /Switches/ | /5EE92D7E/ | 5EEA329A | SW_Push
D | SW3 | 45 | ~ |  |  |  | Single Pole Single Throw (SPST) switch | Switch | SW_SPST | /Switches/ | /5EE92D7E/ | 5EEA32D4 | SW_SPST
D | SW4 | 47 | ~ |  |  |  | Single Pole Single Throw (SPST) switch | Switch | SW_SPST | /Switches/ | /5EE92D7E/ | 5EEA32F0 | SW_SPST
D | U1 | 33 | https://www.winbond.com/resource-files/w25q16jv%20spi%20revg%2003222018%20plus.pdf |  |  |  | 3V 16M-BIT SERIAL FLASH MEMORY WITH DUAL/QUAD SPI | Memory_Flash | W25Q16JV | /SwitchesMemory/ | /5EE48AD8/ | 5EE555ED | W25Q16JV
D | [13 empty] | Monday, June 15, 2020 at 11:31:27 AM | / | 1 | / | 1 | 1 |  |  | 2020-06-11 | 0 | 0 | Pufferfish-Interface-1.sch | Pufferfish Interface Board | /Users/laurenadachi/Documents/GitHub/pufferfish-electronics/designs/Pufferfish-Interface-1/Pufferfish-Interface-1.sch | Eeschema (5.1.6-0-10_14)
D | [13 empty] | Monday, June 15, 2020 at 11:31:27 AM | / | 1 | / | 1 | 2 |  |  | 2020-06-11 | 0 |  | Pufferfish-Interface-1.sch | Pufferfish Interface Board | /Users/laurenadachi/Documents/GitHub/pufferfish-electronics/designs/Pufferfish-Interface-1/Pufferfish-Interface-1.sch | Eeschema (5.1.6-0-10_14)
D | [13 empty] | Monday, June 15, 2020 at 11:31:27 AM | / | 1 | / | 1 | 3 |  |  | 2020-06-11 | 0 |  | Pufferfish-Interface-1.sch | Pufferfish Interface Board | /Users/laurenadachi/Documents/GitHub/pufferfish-electronics/designs/Pufferfish-Interface-1/Pufferfish-Interface-1.sch | Eeschema (5.1.6-0-10_14)
D | [13 empty] | Monday, June 15, 2020 at 11:31:27 AM | / | 1 | / | 1 | 4 |  |  | 2020-06-11 | 0 |  | Pufferfish-Interface-1.sch | Pufferfish Interface Board | /Users/laurenadachi/Documents/GitHub/pufferfish-electronics/designs/Pufferfish-Interface-1/Pufferfish-Interface-1.sch | Eeschema (5.1.6-0-10_14)
D | [13 empty] | Monday, June 15, 2020 at 11:31:27 AM | /LEDsAlarm/ | 2 | /5EE41C08/ | 2 | 1 |  |  | 2020-06-11 | 0 | 0 | LEDsAlarm.sch | LEDs and Alarm | /Users/laurenadachi/Documents/GitHub/pufferfish-electronics/designs/Pufferfish-Interface-1/Pufferfish-Interface-1.sch | Eeschema (5.1.6-0-10_14)
D | [13 empty] | Monday, June 15, 2020 at 11:31:27 AM | /LEDsAlarm/ | 2 | /5EE41C08/ | 2 | 2 |  |  | 2020-06-11 | 0 |  | LEDsAlarm.sch | LEDs and Alarm | /Users/laurenadachi/Documents/GitHub/pufferfish-electronics/designs/Pufferfish-Interface-1/Pufferfish-Interface-1.sch | Eeschema (5.1.6-0-10_14)
D | [13 empty] | Monday, June 15, 2020 at 11:31:27 AM | /LEDsAlarm/ | 2 | /5EE41C08/ | 2 | 3 |  |  | 2020-06-11 | 0 |  | LEDsAlarm.sch | LEDs and Alarm | /Users/laurenadachi/Documents/GitHub/pufferfish-electronics/designs/Pufferfish-Interface-1/Pufferfish-Interface-1.sch | Eeschema (5.1.6-0-10_14)
D | [13 empty] | Monday, June 15, 2020 at 11:31:27 AM | /LEDsAlarm/ | 2 | /5EE41C08/ | 2 | 4 |  |  | 2020-06-11 | 0 |  | LEDsAlarm.sch | LEDs and Alarm | /Users/laurenadachi/Documents/GitHub/pufferfish-electronics/designs/Pufferfish-Interface-1/Pufferfish-Interface-1.sch | Eeschema (5.1.6-0-10_14)
D | [13 empty] | Monday, June 15, 2020 at 11:31:27 AM | /Connections/ | 3 | /5EE54DB7/ | 3 | 1 |  |  | 2020-06-11 | 0 | 0 | Connections.sch | Connections | /Users/laurenadachi/Documents/GitHub/pufferfish-electronics/designs/Pufferfish-Interface-1/Pufferfish-Interface-1.sch | Eeschema (5.1.6-0-10_14)
D | [13 empty] | Monday, June 15, 2020 at 11:31:27 AM | /Connections/ | 3 | /5EE54DB7/ | 3 | 2 |  |  | 2020-06-11 | 0 |  | Connections.sch | Connections | /Users/laurenadachi/Documents/GitHub/pufferfish-electronics/designs/Pufferfish-Interface-1/Pufferfish-Interface-1.sch | Eeschema (5.1.6-0-10_14)
D | [13 empty] | Monday, June 15, 2020 at 11:31:27 AM | /Connections/ | 3 | /5EE54DB7/ | 3 | 3 |  |  | 2020-06-11 | 0 |  | Connections.sch | Connections | /Users/laurenadachi/Documents/GitHub/pufferfish-electronics/designs/Pufferfish-Interface-1/Pufferfish-Interface-1.sch | Eeschema (5.1.6-0-10_14)
D | [13 empty] | Monday, June 15, 2020 at 11:31:27 AM | /Connections/ | 3 | /5EE54DB7/ | 3 | 4 |  |  | 2020-06-11 | 0 |  | Connections.sch | Connections | /Users/laurenadachi/Documents/GitHub/pufferfish-electronics/designs/Pufferfish-Interface-1/Pufferfish-Interface-1.sch | Eeschema (5.1.6-0-10_14)
D | [13 empty] | Monday, June 15, 2020 at 11:31:27 AM | /SwitchesMemory/ | 4 | /5EE48AD8/ | 4 | 1 |  |  | 2020-06-11 | 0 | 0 | SwitchesMemory.sch | Switches and External Memory | /Users/laurenadachi/Documents/GitHub/pufferfish-electronics/designs/Pufferfish-Interface-1/Pufferfish-Interface-1.sch | Eeschema (5.1.6-0-10_14)
D | [13 empty] | Monday, June 15, 2020 at 11:31:27 AM | /SwitchesMemory/ | 4 | /5EE48AD8/ | 4 | 2 |  |  | 2020-06-11 | 0 |  | SwitchesMemory.sch | Switches and External Memory | /Users/laurenadachi/Documents/GitHub/pufferfish-electronics/designs/Pufferfish-Interface-1/Pufferfish-Interface-1.sch | Eeschema (5.1.6-0-10_14)
D | [13 empty] | Monday, June 15, 2020 at 11:31:27 AM | /SwitchesMemory/ | 4 | /5EE48AD8/ | 4 | 3 |  |  | 2020-06-11 | 0 |  | SwitchesMemory.sch | Switches and External Memory | /Users/laurenadachi/Documents/GitHub/pufferfish-electronics/designs/Pufferfish-Interface-1/Pufferfish-Interface-1.sch | Eeschema (5.1.6-0-10_14)
D | [13 empty] | Monday, June 15, 2020 at 11:31:27 AM | /SwitchesMemory/ | 4 | /5EE48AD8/ | 4 | 4 |  |  | 2020-06-11 | 0 |  | SwitchesMemory.sch | Switches and External Memory | /Users/laurenadachi/Documents/GitHub/pufferfish-electronics/designs/Pufferfish-Interface-1/Pufferfish-Interface-1.sch | Eeschema (5.1.6-0-10_14)
D | [13 empty] | Monday, June 15, 2020 at 11:31:27 AM | /Switches/ | 5 | /5EE92D7E/ | 5 | 1 | [5 empty] | Switches.sch |  | /Users/laurenadachi/Documents/GitHub/pufferfish-electronics/designs/Pufferfish-Interface-1/Pufferfish-Interface-1.sch | Eeschema (5.1.6-0-10_14)
D | [13 empty] | Monday, June 15, 2020 at 11:31:27 AM | /Switches/ | 5 | /5EE92D7E/ | 5 | 2 | [5 empty] | Switches.sch |  | /Users/laurenadachi/Documents/GitHub/pufferfish-electronics/designs/Pufferfish-Interface-1/Pufferfish-Interface-1.sch | Eeschema (5.1.6-0-10_14)
D | [13 empty] | Monday, June 15, 2020 at 11:31:27 AM | /Switches/ | 5 | /5EE92D7E/ | 5 | 3 | [5 empty] | Switches.sch |  | /Users/laurenadachi/Documents/GitHub/pufferfish-electronics/designs/Pufferfish-Interface-1/Pufferfish-Interface-1.sch | Eeschema (5.1.6-0-10_14)
D | [13 empty] | Monday, June 15, 2020 at 11:31:27 AM | /Switches/ | 5 | /5EE92D7E/ | 5 | 4 | [5 empty] | Switches.sch |  | /Users/laurenadachi/Documents/GitHub/pufferfish-electronics/designs/Pufferfish-Interface-1/Pufferfish-Interface-1.sch | Eeschema (5.1.6-0-10_14)
D | [28 empty] | Controller_Library | 1658623-3 | 1 |  |  | https://www.te.com/commerce/DocumentDelivery/DDEController?Action=srchrtrv&DocNm=1658623&DocType=Customer+Drawing&DocLang=English&PartCntxt=1658623-3&DocFormat=pdf | Reference | CONN
D | [28 empty] | Controller_Library | 1658623-3 | 1 |  |  | https://www.te.com/commerce/DocumentDelivery/DDEController?Action=srchrtrv&DocNm=1658623&DocType=Customer+Drawing&DocLang=English&PartCntxt=1658623-3&DocFormat=pdf | Value | 1658623-3
D | [28 empty] | Controller_Library | 1658623-3 | 1 |  |  | https://www.te.com/commerce/DocumentDelivery/DDEController?Action=srchrtrv&DocNm=1658623&DocType=Customer+Drawing&DocLang=English&PartCntxt=1658623-3&DocFormat=pdf |  |  |  | 1 | 1 | passive
D | [28 empty] | Controller_Library | 1658623-3 | 1 |  |  | https://www.te.com/commerce/DocumentDelivery/DDEController?Action=srchrtrv&DocNm=1658623&DocType=Customer+Drawing&DocLang=English&PartCntxt=1658623-3&DocFormat=pdf |  |  |  | 2 | 2 | passive
D | [28 empty] | Controller_Library | 1658623-3 | 1 |  |  | https://www.te.com/commerce/DocumentDelivery/DDEController?Action=srchrtrv&DocNm=1658623&DocType=Customer+Drawing&DocLang=English&PartCntxt=1658623-3&DocFormat=pdf |  |  |  | 3 | 3 | passive
D | [28 empty] | Controller_Library | 1658623-3 | 1 |  |  | https://www.te.com/commerce/DocumentDelivery/DDEController?Action=srchrtrv&DocNm=1658623&DocType=Customer+Drawing&DocLang=English&PartCntxt=1658623-3&DocFormat=pdf |  |  |  | 4 | 4 | passive
D | [28 empty] | Controller_Library | 1658623-3 | 1 |  |  | https://www.te.com/commerce/DocumentDelivery/DDEController?Action=srchrtrv&DocNm=1658623&DocType=Customer+Drawing&DocLang=English&PartCntxt=1658623-3&DocFormat=pdf |  |  |  | 5 | 5 | passive
D | [28 empty] | Controller_Library | 1658623-3 | 1 |  |  | https://www.te.com/commerce/DocumentDelivery/DDEController?Action=srchrtrv&DocNm=1658623&DocType=Customer+Drawing&DocLang=English&PartCntxt=1658623-3&DocFormat=pdf |  |  |  | 6 | 6 | passive
D | [28 empty] | Controller_Library | 1658623-3 | 1 |  |  | https://www.te.com/commerce/DocumentDelivery/DDEController?Action=srchrtrv&DocNm=1658623&DocType=Customer+Drawing&DocLang=English&PartCntxt=1658623-3&DocFormat=pdf |  |  |  | 7 | 7 | passive
D | [28 empty] | Controller_Library | 1658623-3 | 1 |  |  | https://www.te.com/commerce/DocumentDelivery/DDEController?Action=srchrtrv&DocNm=1658623&DocType=Customer+Drawing&DocLang=English&PartCntxt=1658623-3&DocFormat=pdf |  |  |  | 8 | 8 | passive
D | [28 empty] | Controller_Library | 1658623-3 | 1 |  |  | https://www.te.com/commerce/DocumentDelivery/DDEController?Action=srchrtrv&DocNm=1658623&DocType=Customer+Drawing&DocLang=English&PartCntxt=1658623-3&DocFormat=pdf |  |  |  | 9 | 9 | passive
D | [28 empty] | Controller_Library | 1658623-3 | 1 |  |  | https://www.te.com/commerce/DocumentDelivery/DDEController?Action=srchrtrv&DocNm=1658623&DocType=Customer+Drawing&DocLang=English&PartCntxt=1658623-3&DocFormat=pdf |  |  |  | 10 | 10 | passive
D | [28 empty] | Controller_Library | 1658623-3 | 1 |  |  | https://www.te.com/commerce/DocumentDelivery/DDEController?Action=srchrtrv&DocNm=1658623&DocType=Customer+Drawing&DocLang=English&PartCntxt=1658623-3&DocFormat=pdf |  |  |  | 11 | 11 | passive
D | [28 empty] | Controller_Library | 1658623-3 | 1 |  |  | https://www.te.com/commerce/DocumentDelivery/DDEController?Action=srchrtrv&DocNm=1658623&DocType=Customer+Drawing&DocLang=English&PartCntxt=1658623-3&DocFormat=pdf |  |  |  | 12 | 12 | passive
D | [28 empty] | Controller_Library | 1658623-3 | 1 |  |  | https://www.te.com/commerce/DocumentDelivery/DDEController?Action=srchrtrv&DocNm=1658623&DocType=Customer+Drawing&DocLang=English&PartCntxt=1658623-3&DocFormat=pdf |  |  |  | 13 | 13 | passive
D | [28 empty] | Controller_Library | 1658623-3 | 1 |  |  | https://www.te.com/commerce/DocumentDelivery/DDEController?Action=srchrtrv&DocNm=1658623&DocType=Customer+Drawing&DocLang=English&PartCntxt=1658623-3&DocFormat=pdf |  |  |  | 14 | 14 | passive
D | [28 empty] | Controller_Library | 1658623-3 | 1 |  |  | https://www.te.com/commerce/DocumentDelivery/DDEController?Action=srchrtrv&DocNm=1658623&DocType=Customer+Drawing&DocLang=English&PartCntxt=1658623-3&DocFormat=pdf |  |  |  | 15 | 15 | passive
D | [28 empty] | Controller_Library | 1658623-3 | 1 |  |  | https://www.te.com/commerce/DocumentDelivery/DDEController?Action=srchrtrv&DocNm=1658623&DocType=Customer+Drawing&DocLang=English&PartCntxt=1658623-3&DocFormat=pdf |  |  |  | 16 | 16 | passive
D | [28 empty] | Device | C | 2 |  | Unpolarized capacitor | ~ | Reference | C
D | [28 empty] | Device | C | 2 |  | Unpolarized capacitor | ~ | Value | C
D | [28 empty] | Device | C | 2 |  | Unpolarized capacitor | ~ |  |  | C_*
D | [28 empty] | Device | C | 2 |  | Unpolarized capacitor | ~ |  |  |  | ~ | 1 | passive
D | [28 empty] | Device | C | 2 |  | Unpolarized capacitor | ~ |  |  |  | ~ | 2 | passive
D | [28 empty] | Device | D | 3 |  | Diode | ~ | Reference | D
D | [28 empty] | Device | D | 3 |  | Diode | ~ | Value | D
D | [28 empty] | Device | D | 3 |  | Diode | ~ |  |  | TO-???*
D | [28 empty] | Device | D | 3 |  | Diode | ~ |  |  | *_Diode_*
D | [28 empty] | Device | D | 3 |  | Diode | ~ |  |  | *SingleDiode*
D | [28 empty] | Device | D | 3 |  | Diode | ~ |  |  | D_*
D | [28 empty] | Device | D | 3 |  | Diode | ~ |  |  |  | K | 1 | passive
D | [28 empty] | Device | D | 3 |  | Diode | ~ |  |  |  | A | 2 | passive
D | [28 empty] | Device | LED | 4 |  | Light emitting diode | ~ | Reference | D
D | [28 empty] | Device | LED | 4 |  | Light emitting diode | ~ | Value | LED
D | [28 empty] | Device | LED | 4 |  | Light emitting diode | ~ |  |  | LED*
D | [28 empty] | Device | LED | 4 |  | Light emitting diode | ~ |  |  | LED_SMD:*
D | [28 empty] | Device | LED | 4 |  | Light emitting diode | ~ |  |  | LED_THT:*
D | [28 empty] | Device | LED | 4 |  | Light emitting diode | ~ |  |  |  | K | 1 | passive
D | [28 empty] | Device | LED | 4 |  | Light emitting diode | ~ |  |  |  | A | 2 | passive
D | [28 empty] | Memory_Flash | W25Q16JV | 5 |  | 3V 16M-BIT SERIAL FLASH MEMORY WITH DUAL/QUAD SPI | https://www.winbond.com/resource-files/w25q16jv%20spi%20revg%2003222018%20plus.pdf | Reference | U
D | [28 empty] | Memory_Flash | W25Q16JV | 5 |  | 3V 16M-BIT SERIAL FLASH MEMORY WITH DUAL/QUAD SPI | https://www.winbond.com/resource-files/w25q16jv%20spi%20revg%2003222018%20plus.pdf | Value | W25Q16JV
D | [28 empty] | Memory_Flash | W25Q16JV | 5 |  | 3V 16M-BIT SERIAL FLASH MEMORY WITH DUAL/QUAD SPI | https://www.winbond.com/resource-files/w25q16jv%20spi%20revg%2003222018%20plus.pdf |  |  |  | ~CS | 1 | input
D | [28 empty] | Memory_Flash | W25Q16JV | 5 |  | 3V 16M-BIT SERIAL FLASH MEMORY WITH DUAL/QUAD SPI | https://www.winbond.com/resource-files/w25q16jv%20spi%20revg%2003222018%20plus.pdf |  |  |  | DO(IO1) | 2 | BiDi
D | [28 empty] | Memory_Flash | W25Q16JV | 5 |  | 3V 16M-BIT SERIAL FLASH MEMORY WITH DUAL/QUAD SPI | https://www.winbond.com/resource-files/w25q16jv%20spi%20revg%2003222018%20plus.pdf |  |  |  | IO2 | 3 | BiDi
D | [28 empty] | Memory_Flash | W25Q16JV | 5 |  | 3V 16M-BIT SERIAL FLASH MEMORY WITH DUAL/QUAD SPI | https://www.winbond.com/resource-files/w25q16jv%20spi%20revg%2003222018%20plus.pdf |  |  |  | GND | 4 | power_in
D | [28 empty] | Memory_Flash | W25Q16JV | 5 |  | 3V 16M-BIT SERIAL FLASH MEMORY WITH DUAL/QUAD SPI | https://www.winbond.com/resource-files/w25q16jv%20spi%20revg%2003222018%20plus.pdf |  |  |  | DI(IO0) | 5 | BiDi
D | [28 empty] | Memory_Flash | W25Q16JV | 5 |  | 3V 16M-BIT SERIAL FLASH MEMORY WITH DUAL/QUAD SPI | https://www.winbond.com/resource-files/w25q16jv%20spi%20revg%2003222018%20plus.pdf |  |  |  | CLK | 6 | input
D | [28 empty] | Memory_Flash | W25Q16JV | 5 |  | 3V 16M-BIT SERIAL FLASH MEMORY WITH DUAL/QUAD SPI | https://www.winbond.com/resource-files/w25q16jv%20spi%20revg%2003222018%20plus.pdf |  |  |  | IO3 | 7 | BiDi
D | [28 empty] | Memory_Flash | W25Q16JV | 5 |  | 3V 16M-BIT SERIAL FLASH MEMORY WITH DUAL/QUAD SPI | https://www.winbond.com/resource-files/w25q16jv%20spi%20revg%2003222018%20plus.pdf |  |  |  | VCC | 8 | power_in
D | [28 empty] | Power_Protection | TPD1E1B04 | 6 |  | 1-Channel ESD Protection Diode | https://www.ti.com/lit/ds/symlink/tpd1e1b04.pdf?ts=1591935517646&ref_url=https%253A%252F%252Fwww.google.com%252F | Reference | D
D | [28 empty] | Power_Protection | TPD1E1B04 | 6 |  | 1-Channel ESD Protection Diode | https://www.ti.com/lit/ds/symlink/tpd1e1b04.pdf?ts=1591935517646&ref_url=https%253A%252F%252Fwww.google.com%252F | Value | TPD1E1B04
D | [28 empty] | Power_Protection | TPD1E1B04 | 6 |  | 1-Channel ESD Protection Diode | https://www.ti.com/lit/ds/symlink/tpd1e1b04.pdf?ts=1591935517646&ref_url=https%253A%252F%252Fwww.google.com%252F |  |  |  | A1 | 1 | passive
D | [28 empty] | Power_Protection | TPD1E1B04 | 6 |  | 1-Channel ESD Protection Diode | https://www.ti.com/lit/ds/symlink/tpd1e1b04.pdf?ts=1591935517646&ref_url=https%253A%252F%252Fwww.google.com%252F |  |  |  | A2 | 2 | passive
D | [28 empty] | Pufferfish | BUZZER-12MM | 7 |  | Generic 12mm Buzzer |  | Reference | BUZZ
D | [28 empty] | Pufferfish | BUZZER-12MM | 7 |  | Generic 12mm Buzzer |  | Value | BUZZER-12MM
D | [28 empty] | Pufferfish | BUZZER-12MM | 7 |  | Generic 12mm Buzzer |  | Footprint | Pufferfish:BUZZER-12MM
D | [28 empty] | Pufferfish | BUZZER-12MM | 7 |  | Generic 12mm Buzzer |  |  |  |  | 1 | + | passive
D | [28 empty] | Pufferfish | BUZZER-12MM | 7 |  | Generic 12mm Buzzer |  |  |  |  | 2 | - | passive
D | [28 empty] | Pufferfish | BUZZER-MALLORY | 8 |  |  | https://www.mspindy.com/Specifications/MSS5MMG.pdf | Reference | BUZZ
D | [28 empty] | Pufferfish | BUZZER-MALLORY | 8 |  |  | https://www.mspindy.com/Specifications/MSS5MMG.pdf | Value | BUZZER-MALLORY
D | [28 empty] | Pufferfish | BUZZER-MALLORY | 8 |  |  | https://www.mspindy.com/Specifications/MSS5MMG.pdf |  |  |  | + | ~ | passive
D | [28 empty] | Pufferfish | RES_SMD_0805 | 9 |  | Resistor, small US symbol, 0805, SMD, SMT | ~ | Reference | R
D | [28 empty] | Pufferfish | RES_SMD_0805 | 9 |  | Resistor, small US symbol, 0805, SMD, SMT | ~ | Value | RES_SMD_0805
D | [28 empty] | Pufferfish | RES_SMD_0805 | 9 |  | Resistor, small US symbol, 0805, SMD, SMT | ~ | Footprint | Pufferfish:RES_SMD_0805
D | [28 empty] | Pufferfish | RES_SMD_0805 | 9 |  | Resistor, small US symbol, 0805, SMD, SMT | ~ | Tolerance | ?%
D | [28 empty] | Pufferfish | RES_SMD_0805 | 9 |  | Resistor, small US symbol, 0805, SMD, SMT | ~ | Resistance | ?Ω
D | [28 empty] | Pufferfish | RES_SMD_0805 | 9 |  | Resistor, small US symbol, 0805, SMD, SMT | ~ |  |  | R_*
D | [28 empty] | Pufferfish | RES_SMD_0805 | 9 |  | Resistor, small US symbol, 0805, SMD, SMT | ~ |  |  |  | ~ | 1 | passive
D | [28 empty] | Pufferfish | RES_SMD_0805 | 9 |  | Resistor, small US symbol, 0805, SMD, SMT | ~ |  |  |  | ~ | 2 | passive
D | [28 empty] | Switch | SW_Push | 10 |  | Push button switch, generic, two pins | ~ | Reference | SW
D | [28 empty] | Switch | SW_Push | 10 |  | Push button switch, generic, two pins | ~ | Value | SW_Push
D | [28 empty] | Switch | SW_Push | 10 |  | Push button switch, generic, two pins | ~ |  |  |  | 1 | 1 | passive
D | [28 empty] | Switch | SW_Push | 10 |  | Push button switch, generic, two pins | ~ |  |  |  | 2 | 2 | passive
D | [28 empty] | Switch | SW_SPST | 11 |  | Single Pole Single Throw (SPST) switch | ~ | Reference | SW
D | [28 empty] | Switch | SW_SPST | 11 |  | Single Pole Single Throw (SPST) switch | ~ | Value | SW_SPST
D | [28 empty] | Switch | SW_SPST | 11 |  | Single Pole Single Throw (SPST) switch | ~ |  |  |  | A | 1 | passive
D | [28 empty] | Switch | SW_SPST | 11 |  | Single Pole Single Throw (SPST) switch | ~ |  |  |  | B | 2 | passive
D | [28 empty] | Transistor_BJT | 2SC1815 | 12 |  | 0.15A Ic, 50V Vce, Low Noise Audio NPN Transistor, TO-92 | https://media.digikey.com/pdf/Data%20Sheets/Toshiba%20PDFs/2SC1815.pdf | Reference | Q
D | [28 empty] | Transistor_BJT | 2SC1815 | 12 |  | 0.15A Ic, 50V Vce, Low Noise Audio NPN Transistor, TO-92 | https://media.digikey.com/pdf/Data%20Sheets/Toshiba%20PDFs/2SC1815.pdf | Value | 2SC1815
D | [28 empty] | Transistor_BJT | 2SC1815 | 12 |  | 0.15A Ic, 50V Vce, Low Noise Audio NPN Transistor, TO-92 | https://media.digikey.com/pdf/Data%20Sheets/Toshiba%20PDFs/2SC1815.pdf | Footprint | Package_TO_SOT_THT:TO-92_Inline
D | [28 empty] | Transistor_BJT | 2SC1815 | 12 |  | 0.15A Ic, 50V Vce, Low Noise Audio NPN Transistor, TO-92 | https://media.digikey.com/pdf/Data%20Sheets/Toshiba%20PDFs/2SC1815.pdf |  |  | TO?92*
D | [28 empty] | Transistor_BJT | 2SC1815 | 12 |  | 0.15A Ic, 50V Vce, Low Noise Audio NPN Transistor, TO-92 | https://media.digikey.com/pdf/Data%20Sheets/Toshiba%20PDFs/2SC1815.pdf |  |  |  | E | 1 | passive
D | [28 empty] | Transistor_BJT | 2SC1815 | 12 |  | 0.15A Ic, 50V Vce, Low Noise Audio NPN Transistor, TO-92 | https://media.digikey.com/pdf/Data%20Sheets/Toshiba%20PDFs/2SC1815.pdf |  |  |  | C | 2 | passive
D | [28 empty] | Transistor_BJT | 2SC1815 | 12 |  | 0.15A Ic, 50V Vce, Low Noise Audio NPN Transistor, TO-92 | https://media.digikey.com/pdf/Data%20Sheets/Toshiba%20PDFs/2SC1815.pdf |  |  |  | B | 3 | input
D | [28 empty] | Transistor_FET | BSS138 | 13 | 2N7002 | 50V Vds, 0.22A Id, N-Channel MOSFET, SOT-23 | https://www.fairchildsemi.com/datasheets/BS/BSS138.pdf
D | [28 empty] | Transistor_FET | BSS138 | 13 | 2N7002E | 50V Vds, 0.22A Id, N-Channel MOSFET, SOT-23 | https://www.fairchildsemi.com/datasheets/BS/BSS138.pdf
D | [28 empty] | Transistor_FET | BSS138 | 13 | 2N7002H | 50V Vds, 0.22A Id, N-Channel MOSFET, SOT-23 | https://www.fairchildsemi.com/datasheets/BS/BSS138.pdf
D | [28 empty] | Transistor_FET | BSS138 | 13 | 2N7002K | 50V Vds, 0.22A Id, N-Channel MOSFET, SOT-23 | https://www.fairchildsemi.com/datasheets/BS/BSS138.pdf
D | [28 empty] | Transistor_FET | BSS138 | 13 | BS170F | 50V Vds, 0.22A Id, N-Channel MOSFET, SOT-23 | https://www.fairchildsemi.com/datasheets/BS/BSS138.pdf
D | [28 empty] | Transistor_FET | BSS138 | 13 | BS870 | 50V Vds, 0.22A Id, N-Channel MOSFET, SOT-23 | https://www.fairchildsemi.com/datasheets/BS/BSS138.pdf
D | [28 empty] | Transistor_FET | BSS138 | 13 | BSN20 | 50V Vds, 0.22A Id, N-Channel MOSFET, SOT-23 | https://www.fairchildsemi.com/datasheets/BS/BSS138.pdf
D | [28 empty] | Transistor_FET | BSS138 | 13 | BSS123 | 50V Vds, 0.22A Id, N-Channel MOSFET, SOT-23 | https://www.fairchildsemi.com/datasheets/BS/BSS138.pdf
D | [28 empty] | Transistor_FET | BSS138 | 13 | BSS127S | 50V Vds, 0.22A Id, N-Channel MOSFET, SOT-23 | https://www.fairchildsemi.com/datasheets/BS/BSS138.pdf
D | [28 empty] | Transistor_FET | BSS138 | 13 | DMG2302U | 50V Vds, 0.22A Id, N-Channel MOSFET, SOT-23 | https://www.fairchildsemi.com/datasheets/BS/BSS138.pdf
D | [28 empty] | Transistor_FET | BSS138 | 13 | DMG3402L | 50V Vds, 0.22A Id, N-Channel MOSFET, SOT-23 | https://www.fairchildsemi.com/datasheets/BS/BSS138.pdf
D | [28 empty] | Transistor_FET | BSS138 | 13 | DMG3404L | 50V Vds, 0.22A Id, N-Channel MOSFET, SOT-23 | https://www.fairchildsemi.com/datasheets/BS/BSS138.pdf
D | [28 empty] | Transistor_FET | BSS138 | 13 | DMG3406L | 50V Vds, 0.22A Id, N-Channel MOSFET, SOT-23 | https://www.fairchildsemi.com/datasheets/BS/BSS138.pdf
D | [28 empty] | Transistor_FET | BSS138 | 13 | DMG3414U | 50V Vds, 0.22A Id, N-Channel MOSFET, SOT-23 | https://www.fairchildsemi.com/datasheets/BS/BSS138.pdf
D | [28 empty] | Transistor_FET | BSS138 | 13 | DMG3418L | 50V Vds, 0.22A Id, N-Channel MOSFET, SOT-23 | https://www.fairchildsemi.com/datasheets/BS/BSS138.pdf
D | [28 empty] | Transistor_FET | BSS138 | 13 | DMN10H220L | 50V Vds, 0.22A Id, N-Channel MOSFET, SOT-23 | https://www.fairchildsemi.com/datasheets/BS/BSS138.pdf
D | [28 empty] | Transistor_FET | BSS138 | 13 | DMN10H700S | 50V Vds, 0.22A Id, N-Channel MOSFET, SOT-23 | https://www.fairchildsemi.com/datasheets/BS/BSS138.pdf
D | [28 empty] | Transistor_FET | BSS138 | 13 | DMN13H750S | 50V Vds, 0.22A Id, N-Channel MOSFET, SOT-23 | https://www.fairchildsemi.com/datasheets/BS/BSS138.pdf
D | [28 empty] | Transistor_FET | BSS138 | 13 | DMN2041L | 50V Vds, 0.22A Id, N-Channel MOSFET, SOT-23 | https://www.fairchildsemi.com/datasheets/BS/BSS138.pdf
D | [28 empty] | Transistor_FET | BSS138 | 13 | DMN2050L | 50V Vds, 0.22A Id, N-Channel MOSFET, SOT-23 | https://www.fairchildsemi.com/datasheets/BS/BSS138.pdf
D | [28 empty] | Transistor_FET | BSS138 | 13 | DMN2056U | 50V Vds, 0.22A Id, N-Channel MOSFET, SOT-23 | https://www.fairchildsemi.com/datasheets/BS/BSS138.pdf
D | [28 empty] | Transistor_FET | BSS138 | 13 | DMN2058U | 50V Vds, 0.22A Id, N-Channel MOSFET, SOT-23 | https://www.fairchildsemi.com/datasheets/BS/BSS138.pdf
D | [28 empty] | Transistor_FET | BSS138 | 13 | DMN2075U | 50V Vds, 0.22A Id, N-Channel MOSFET, SOT-23 | https://www.fairchildsemi.com/datasheets/BS/BSS138.pdf
D | [28 empty] | Transistor_FET | BSS138 | 13 | DMN2230U | 50V Vds, 0.22A Id, N-Channel MOSFET, SOT-23 | https://www.fairchildsemi.com/datasheets/BS/BSS138.pdf
D | [28 empty] | Transistor_FET | BSS138 | 13 | DMN24H11DS | 50V Vds, 0.22A Id, N-Channel MOSFET, SOT-23 | https://www.fairchildsemi.com/datasheets/BS/BSS138.pdf
D | [28 empty] | Transistor_FET | BSS138 | 13 | DMN24H3D5L | 50V Vds, 0.22A Id, N-Channel MOSFET, SOT-23 | https://www.fairchildsemi.com/datasheets/BS/BSS138.pdf
D | [28 empty] | Transistor_FET | BSS138 | 13 | DMN3042L | 50V Vds, 0.22A Id, N-Channel MOSFET, SOT-23 | https://www.fairchildsemi.com/datasheets/BS/BSS138.pdf
D | [28 empty] | Transistor_FET | BSS138 | 13 | DMN3051L | 50V Vds, 0.22A Id, N-Channel MOSFET, SOT-23 | https://www.fairchildsemi.com/datasheets/BS/BSS138.pdf
D | [28 empty] | Transistor_FET | BSS138 | 13 | DMN30H4D0L | 50V Vds, 0.22A Id, N-Channel MOSFET, SOT-23 | https://www.fairchildsemi.com/datasheets/BS/BSS138.pdf
D | [28 empty] | Transistor_FET | BSS138 | 13 | DMN3110S | 50V Vds, 0.22A Id, N-Channel MOSFET, SOT-23 | https://www.fairchildsemi.com/datasheets/BS/BSS138.pdf
D | [28 empty] | Transistor_FET | BSS138 | 13 | DMN3150L | 50V Vds, 0.22A Id, N-Channel MOSFET, SOT-23 | https://www.fairchildsemi.com/datasheets/BS/BSS138.pdf
D | [28 empty] | Transistor_FET | BSS138 | 13 | DMN3300U | 50V Vds, 0.22A Id, N-Channel MOSFET, SOT-23 | https://www.fairchildsemi.com/datasheets/BS/BSS138.pdf
D | [28 empty] | Transistor_FET | BSS138 | 13 | DMN3404L | 50V Vds, 0.22A Id, N-Channel MOSFET, SOT-23 | https://www.fairchildsemi.com/datasheets/BS/BSS138.pdf
D | [28 empty] | Transistor_FET | BSS138 | 13 | DMN6075S | 50V Vds, 0.22A Id, N-Channel MOSFET, SOT-23 | https://www.fairchildsemi.com/datasheets/BS/BSS138.pdf
D | [28 empty] | Transistor_FET | BSS138 | 13 | DMN6140L | 50V Vds, 0.22A Id, N-Channel MOSFET, SOT-23 | https://www.fairchildsemi.com/datasheets/BS/BSS138.pdf
D | [28 empty] | Transistor_FET | BSS138 | 13 | DMN67D7L | 50V Vds, 0.22A Id, N-Channel MOSFET, SOT-23 | https://www.fairchildsemi.com/datasheets/BS/BSS138.pdf
D | [28 empty] | Transistor_FET | BSS138 | 13 | DMN67D8L | 50V Vds, 0.22A Id, N-Channel MOSFET, SOT-23 | https://www.fairchildsemi.com/datasheets/BS/BSS138.pdf
D | [28 empty] | Transistor_FET | BSS138 | 13 | MMBF170 | 50V Vds, 0.22A Id, N-Channel MOSFET, SOT-23 | https://www.fairchildsemi.com/datasheets/BS/BSS138.pdf
D | [28 empty] | Transistor_FET | BSS138 | 13 | VN10LF | 50V Vds, 0.22A Id, N-Channel MOSFET, SOT-23 | https://www.fairchildsemi.com/datasheets/BS/BSS138.pdf
D | [28 empty] | Transistor_FET | BSS138 | 13 | ZVN3306F | 50V Vds, 0.22A Id, N-Channel MOSFET, SOT-23 | https://www.fairchildsemi.com/datasheets/BS/BSS138.pdf
D | [28 empty] | Transistor_FET | BSS138 | 13 | ZVN3310F | 50V Vds, 0.22A Id, N-Channel MOSFET, SOT-23 | https://www.fairchildsemi.com/datasheets/BS/BSS138.pdf
D | [28 empty] | Transistor_FET | BSS138 | 13 | ZVN3320F | 50V Vds, 0.22A Id, N-Channel MOSFET, SOT-23 | https://www.fairchildsemi.com/datasheets/BS/BSS138.pdf
D | [28 empty] | Transistor_FET | BSS138 | 13 | ZVN4106F | 50V Vds, 0.22A Id, N-Channel MOSFET, SOT-23 | https://www.fairchildsemi.com/datasheets/BS/BSS138.pdf
D | [28 empty] | Transistor_FET | BSS138 | 13 | ZXM61N02F | 50V Vds, 0.22A Id, N-Channel MOSFET, SOT-23 | https://www.fairchildsemi.com/datasheets/BS/BSS138.pdf
D | [28 empty] | Transistor_FET | BSS138 | 13 | ZXM61N03F | 50V Vds, 0.22A Id, N-Channel MOSFET, SOT-23 | https://www.fairchildsemi.com/datasheets/BS/BSS138.pdf
D | [28 empty] | Transistor_FET | BSS138 | 13 | ZXMN10A07F | 50V Vds, 0.22A Id, N-Channel MOSFET, SOT-23 | https://www.fairchildsemi.com/datasheets/BS/BSS138.pdf
D | [28 empty] | Transistor_FET | BSS138 | 13 | ZXMN2A01F | 50V Vds, 0.22A Id, N-Channel MOSFET, SOT-23 | https://www.fairchildsemi.com/datasheets/BS/BSS138.pdf
D | [28 empty] | Transistor_FET | BSS138 | 13 | ZXMN2A14F | 50V Vds, 0.22A Id, N-Channel MOSFET, SOT-23 | https://www.fairchildsemi.com/datasheets/BS/BSS138.pdf
D | [28 empty] | Transistor_FET | BSS138 | 13 | ZXMN2B01F | 50V Vds, 0.22A Id, N-Channel MOSFET, SOT-23 | https://www.fairchildsemi.com/datasheets/BS/BSS138.pdf
D | [28 empty] | Transistor_FET | BSS138 | 13 | ZXMN2B14FH | 50V Vds, 0.22A Id, N-Channel MOSFET, SOT-23 | https://www.fairchildsemi.com/datasheets/BS/BSS138.pdf
D | [28 empty] | Transistor_FET | BSS138 | 13 | ZXMN2F30FH | 50V Vds, 0.22A Id, N-Channel MOSFET, SOT-23 | https://www.fairchildsemi.com/datasheets/BS/BSS138.pdf
D | [28 empty] | Transistor_FET | BSS138 | 13 | ZXMN2F34FH | 50V Vds, 0.22A Id, N-Channel MOSFET, SOT-23 | https://www.fairchildsemi.com/datasheets/BS/BSS138.pdf
D | [28 empty] | Transistor_FET | BSS138 | 13 | ZXMN3A01F | 50V Vds, 0.22A Id, N-Channel MOSFET, SOT-23 | https://www.fairchildsemi.com/datasheets/BS/BSS138.pdf
D | [28 empty] | Transistor_FET | BSS138 | 13 | ZXMN3A14F | 50V Vds, 0.22A Id, N-Channel MOSFET, SOT-23 | https://www.fairchildsemi.com/datasheets/BS/BSS138.pdf
D | [28 empty] | Transistor_FET | BSS138 | 13 | ZXMN3B01F | 50V Vds, 0.22A Id, N-Channel MOSFET, SOT-23 | https://www.fairchildsemi.com/datasheets/BS/BSS138.pdf
D | [28 empty] | Transistor_FET | BSS138 | 13 | ZXMN3B14F | 50V Vds, 0.22A Id, N-Channel MOSFET, SOT-23 | https://www.fairchildsemi.com/datasheets/BS/BSS138.pdf
D | [28 empty] | Transistor_FET | BSS138 | 13 | ZXMN3F30FH | 50V Vds, 0.22A Id, N-Channel MOSFET, SOT-23 | https://www.fairchildsemi.com/datasheets/BS/BSS138.pdf
D | [28 empty] | Transistor_FET | BSS138 | 13 | ZXMN6A07F | 50V Vds, 0.22A Id, N-Channel MOSFET, SOT-23 | https://www.fairchildsemi.com/datasheets/BS/BSS138.pdf
D | [28 empty] | Transistor_FET | BSS138 | 13 | IRLML0030 | 50V Vds, 0.22A Id, N-Channel MOSFET, SOT-23 | https://www.fairchildsemi.com/datasheets/BS/BSS138.pdf
D | [28 empty] | Transistor_FET | BSS138 | 13 | IRLML2060 | 50V Vds, 0.22A Id, N-Channel MOSFET, SOT-23 | https://www.fairchildsemi.com/datasheets/BS/BSS138.pdf
D | [28 empty] | Transistor_FET | BSS138 | 13 | TSM2302CX | 50V Vds, 0.22A Id, N-Channel MOSFET, SOT-23 | https://www.fairchildsemi.com/datasheets/BS/BSS138.pdf
D | [28 empty] | Transistor_FET | BSS138 | 13 |  | 50V Vds, 0.22A Id, N-Channel MOSFET, SOT-23 | https://www.fairchildsemi.com/datasheets/BS/BSS138.pdf | Reference | Q
D | [28 empty] | Transistor_FET | BSS138 | 13 |  | 50V Vds, 0.22A Id, N-Channel MOSFET, SOT-23 | https://www.fairchildsemi.com/datasheets/BS/BSS138.pdf | Value | BSS138
D | [28 empty] | Transistor_FET | BSS138 | 13 |  | 50V Vds, 0.22A Id, N-Channel MOSFET, SOT-23 | https://www.fairchildsemi.com/datasheets/BS/BSS138.pdf | Footprint | Package_TO_SOT_SMD:SOT-23
D | [28 empty] | Transistor_FET | BSS138 | 13 |  | 50V Vds, 0.22A Id, N-Channel MOSFET, SOT-23 | https://www.fairchildsemi.com/datasheets/BS/BSS138.pdf |  |  | SOT?23*
D | [28 empty] | Transistor_FET | BSS138 | 13 |  | 50V Vds, 0.22A Id, N-Channel MOSFET, SOT-23 | https://www.fairchildsemi.com/datasheets/BS/BSS138.pdf |  |  |  | G | 1 | input
D | [28 empty] | Transistor_FET | BSS138 | 13 |  | 50V Vds, 0.22A Id, N-Channel MOSFET, SOT-23 | https://www.fairchildsemi.com/datasheets/BS/BSS138.pdf |  |  |  | S | 2 | passive
D | [28 empty] | Transistor_FET | BSS138 | 13 |  | 50V Vds, 0.22A Id, N-Channel MOSFET, SOT-23 | https://www.fairchildsemi.com/datasheets/BS/BSS138.pdf |  |  |  | D | 3 | passive
D | [40 empty] | Controller_Library | //Users/laurenadachi/Documents/GitHub/pufferfish-electronics/designs/Pufferfish-Interface-1/../../library/controller_symbols/Pufferfish.lib
D | [40 empty] | Device | /Library/Application Support/kicad/library/Device.lib
D | [40 empty] | Memory_Flash | /Library/Application Support/kicad/library/Memory_Flash.lib
D | [40 empty] | Power_Protection | /Library/Application Support/kicad/library/Power_Protection.lib
D | [40 empty] | Pufferfish | /Users/laurenadachi/Documents/GitHub/pufferfish-electronics/designs/Pufferfish-Interface-1/../../library/symbols/Pufferfish.lib
D | [40 empty] | Switch | /Library/Application Support/kicad/library/Switch.lib
D | [40 empty] | Transistor_BJT | /Library/Application Support/kicad/library/Transistor_BJT.lib
D | [40 empty] | Transistor_FET | /Library/Application Support/kicad/library/Transistor_FET.lib
D | [42 empty] | 2 | GND | 1 | 2 | C2
D | [42 empty] | 2 | GND | 1 | 2 | R17
D | [42 empty] | 2 | GND | 1 | 1 | SW2
D | [42 empty] | 2 | GND | 1 | 2 | C1
D | [42 empty] | 2 | GND | 1 | 3 | CONN1
D | [42 empty] | 2 | GND | 1 | 6 | CONN1
D | [42 empty] | 2 | GND | 1 | 1 | SW1
D | [42 empty] | 2 | GND | 1 | 4 | U1
D | [42 empty] | 2 | GND | 1 | 2 | R18
D | [42 empty] | 2 | GND | 1 | 2 | D7
D | [42 empty] | 2 | GND | 1 | 2 | D6
D | [42 empty] | 2 | GND | 1 | 2 | D9
D | [42 empty] | 2 | GND | 1 | 2 | D8
D | [42 empty] | 2 | GND | 1 | 2 | C4
D | [42 empty] | 2 | GND | 1 | 2 | C3
D | [42 empty] | 2 | GND | 1 | 2 | Q2
D | [42 empty] | 2 | GND | 1 | 2 | Q3
D | [42 empty] | 2 | GND | 1 | 2 | Q5
D | [42 empty] | 2 | GND | 1 | 2 | Q6
D | [42 empty] | 2 | GND | 1 | 2 | Q7
D | [42 empty] | 2 | GND | 1 | 1 | Q4
D | [42 empty] | 2 | GND | 1 | 2 | Q1
D | [42 empty] | 3 | Net-(Q4-Pad3) | 2 | 3 | Q4
D | [42 empty] | 3 | Net-(Q4-Pad3) | 2 | 1 | R4
D | [42 empty] | 4 | ALARM2_CNTRL | 3 | 2 | R4
D | [42 empty] | 4 | ALARM2_CNTRL | 3 | 5 | CONN1
D | [42 empty] | 5 | 5V | 4 | 1 | CONN1
D | [42 empty] | 5 | 5V | 4 | 2 | CONN1
D | [42 empty] | 5 | 5V | 4 | 1 | R5
D | [42 empty] | 5 | 5V | 4 | ~ | BUZZ1
D | [42 empty] | 6 | Net-(BUZZ2-Pad+) | 5 | + | BUZZ2
D | [42 empty] | 6 | Net-(BUZZ2-Pad+) | 5 | 2 | R5
D | [42 empty] | 6 | Net-(BUZZ2-Pad+) | 5 | 1 | R6
D | [42 empty] | 7 | Net-(BUZZ2-Pad-) | 6 | - | BUZZ2
D | [42 empty] | 7 | Net-(BUZZ2-Pad-) | 6 | 2 | Q4
D | [42 empty] | 7 | Net-(BUZZ2-Pad-) | 6 | 2 | R6
D | [42 empty] | 8 | 3.3V | 7 | 8 | U1
D | [42 empty] | 8 | 3.3V | 7 | 1 | C4
D | [42 empty] | 8 | 3.3V | 7 | 1 | R16
D | [42 empty] | 8 | 3.3V | 7 | 1 | R12
D | [42 empty] | 8 | 3.3V | 7 | 1 | R19
D | [42 empty] | 8 | 3.3V | 7 | 1 | R10
D | [42 empty] | 8 | 3.3V | 7 | 2 | SW4
D | [42 empty] | 8 | 3.3V | 7 | 1 | R21
D | [42 empty] | 8 | 3.3V | 7 | 4 | CONN1
D | [42 empty] | 8 | 3.3V | 7 | 2 | SW3
D | [42 empty] | 8 | 3.3V | 7 | 1 | R14
D | [42 empty] | 8 | 3.3V | 7 | 1 | R22
D | [42 empty] | 8 | 3.3V | 7 | 1 | R20
D | [42 empty] | 8 | 3.3V | 7 | 1 | R23
D | [42 empty] | 8 | 3.3V | 7 | 1 | C3
D | [42 empty] | 8 | 3.3V | 7 | 1 | R24
D | [42 empty] | 8 | 3.3V | 7 | 1 | R8
D | [42 empty] | 9 | Net-(D1-Pad1) | 8 | 1 | D1
D | [42 empty] | 9 | Net-(D1-Pad1) | 8 | 3 | Q5
D | [42 empty] | 10 | Net-(D1-Pad2) | 9 | 2 | D1
D | [42 empty] | 10 | Net-(D1-Pad2) | 9 | 2 | R8
D | [42 empty] | 11 | Net-(D2-Pad2) | 10 | 2 | R10
D | [42 empty] | 11 | Net-(D2-Pad2) | 10 | 2 | D2
D | [42 empty] | 12 | Net-(D3-Pad1) | 11 | 1 | D3
D | [42 empty] | 12 | Net-(D3-Pad1) | 11 | 3 | Q7
D | [42 empty] | 13 | Net-(D3-Pad2) | 12 | 2 | D3
D | [42 empty] | 13 | Net-(D3-Pad2) | 12 | 2 | R12
D | [42 empty] | 14 | Net-(BUZZ1-Pad~) | 13 | 3 | Q1
D | [42 empty] | 14 | Net-(BUZZ1-Pad~) | 13 | 1 | D4
D | [42 empty] | 14 | Net-(BUZZ1-Pad~) | 13 | ~ | BUZZ1
D | [42 empty] | 15 | ALARM1_MED | 14 | 1 | R2
D | [42 empty] | 15 | ALARM1_MED | 14 | 10 | CONN1
D | [42 empty] | 15 | ALARM1_MED | 14 | 1 | Q2
D | [42 empty] | 16 | Net-(R2-Pad2) | 15 | 2 | R2
D | [42 empty] | 17 | Net-(R3-Pad2) | 16 | 2 | R3
D | [42 empty] | 18 | ALARM1_LOW | 17 | 8 | CONN1
D | [42 empty] | 18 | ALARM1_LOW | 17 | 1 | R3
D | [42 empty] | 18 | ALARM1_LOW | 17 | 1 | Q3
D | [42 empty] | 19 | ALARM1_HIGH | 18 | 12 | CONN1
D | [42 empty] | 19 | ALARM1_HIGH | 18 | 1 | R1
D | [42 empty] | 19 | ALARM1_HIGH | 18 | 1 | Q1
D | [42 empty] | 20 | Net-(R1-Pad2) | 19 | 2 | R1
D | [42 empty] | 21 | Net-(BUZZ1-Pad~) | 20 | ~ | BUZZ1
D | [42 empty] | 21 | Net-(BUZZ1-Pad~) | 20 | 2 | D5
D | [42 empty] | 21 | Net-(BUZZ1-Pad~) | 20 | 3 | Q3
D | [42 empty] | 21 | Net-(BUZZ1-Pad~) | 20 | 2 | D4
D | [42 empty] | 22 | Net-(BUZZ1-Pad~) | 21 | 3 | Q2
D | [42 empty] | 22 | Net-(BUZZ1-Pad~) | 21 | ~ | BUZZ1
D | [42 empty] | 22 | Net-(BUZZ1-Pad~) | 21 | 1 | D5
D | [42 empty] | 23 | Net-(R11-Pad2) | 22 | 2 | R11
D | [42 empty] | 24 | LEDG_EN | 23 | 1 | R11
D | [42 empty] | 24 | LEDG_EN | 23 | 1 | Q7
D | [42 empty] | 24 | LEDG_EN | 23 | 11 | CONN1
D | [42 empty] | 25 | Net-(R9-Pad2) | 24 | 2 | R9
D | [42 empty] | 26 | LEDY_EN | 25 | 9 | CONN1
D | [42 empty] | 26 | LEDY_EN | 25 | 1 | R9
D | [42 empty] | 26 | LEDY_EN | 25 | 1 | Q6
D | [42 empty] | 27 | Net-(D2-Pad1) | 26 | 3 | Q6
D | [42 empty] | 27 | Net-(D2-Pad1) | 26 | 1 | D2
D | [42 empty] | 28 | Net-(R7-Pad2) | 27 | 2 | R7
D | [42 empty] | 29 | LEDR_EN | 28 | 1 | Q5
D | [42 empty] | 29 | LEDR_EN | 28 | 1 | R7
D | [42 empty] | 29 | LEDR_EN | 28 | 7 | CONN1
D | [42 empty] | 31 | SPI1_MISO | 29 | 2 | R22
D | [42 empty] | 31 | SPI1_MISO | 29 | 2 | U1
D | [42 empty] | 32 | EXT_MEM_HOLD | 30 | 2 | R20
D | [42 empty] | 32 | EXT_MEM_HOLD | 30 | 7 | U1
D | [42 empty] | 33 | SPI1_MOSI | 31 | 5 | U1
D | [42 empty] | 33 | SPI1_MOSI | 31 | 2 | R23
D | [42 empty] | 34 | EXT_MEM_WRITE_PROTECT | 32 | 3 | U1
D | [42 empty] | 34 | EXT_MEM_WRITE_PROTECT | 32 | 2 | R21
D | [42 empty] | 36 | SPI1_SCL | 33 | 6 | U1
D | [42 empty] | 36 | SPI1_SCL | 33 | 2 | R19
D | [42 empty] | 37 | EXT_MEM_CS | 34 | 1 | U1
D | [42 empty] | 37 | EXT_MEM_CS | 34 | 2 | R24
D | [42 empty] | 38 | SET_NOT_PAUSE | 35 | 1 | D7
D | [42 empty] | 38 | SET_NOT_PAUSE | 35 | 1 | C2
D | [42 empty] | 38 | SET_NOT_PAUSE | 35 | 16 | CONN1
D | [42 empty] | 38 | SET_NOT_PAUSE | 35 | 2 | R15
D | [42 empty] | 39 | SET_PWR_ON_OFF | 36 | 1 | R17
D | [42 empty] | 39 | SET_PWR_ON_OFF | 36 | 1 | SW3
D | [42 empty] | 39 | SET_PWR_ON_OFF | 36 | 1 | D8
D | [42 empty] | 39 | SET_PWR_ON_OFF | 36 | 15 | CONN1
D | [42 empty] | 40 | SET_ALARM_EN | 37 | 2 | R13
D | [42 empty] | 40 | SET_ALARM_EN | 37 | 1 | C1
D | [42 empty] | 40 | SET_ALARM_EN | 37 | 1 | D6
D | [42 empty] | 40 | SET_ALARM_EN | 37 | 14 | CONN1
D | [42 empty] | 41 | SET_PWR_SRC | 38 | 1 | R18
D | [42 empty] | 41 | SET_PWR_SRC | 38 | 1 | SW4
D | [42 empty] | 41 | SET_PWR_SRC | 38 | 1 | D9
D | [42 empty] | 41 | SET_PWR_SRC | 38 | 13 | CONN1
D | [42 empty] | 42 | Net-(R15-Pad1) | 39 | 2 | R16
D | [42 empty] | 42 | Net-(R15-Pad1) | 39 | 2 | SW2
D | [42 empty] | 42 | Net-(R15-Pad1) | 39 | 1 | R15
D | [42 empty] | 43 | Net-(R13-Pad1) | 40 | 2 | SW1
D | [42 empty] | 43 | Net-(R13-Pad1) | 40 | 2 | R14
D | [42 empty] | 43 | Net-(R13-Pad1) | 40 | 1 | R13