## BOM v2-4
Image |  | Unique ID | Status | Manufacturer or Distributor | Part # | Description of Part | Qty | Description of Location | Notes | Added By | Contact/Order link | Qty ordered | Date ordered | Status | B - Buzzer/Speaker
ELECTRICAL - INTERFACE BOARD | [14 empty] | C - Capacitor
| BUZZ1 |  |  | Mallory Sonalert Products Inc (Digikey) | MSS5MMV | Regulatory buzzer | 1 |  |  |  | https://www.digikey.com/product-detail/en/mallory-sonalert-products-inc/MSS5MMV/458-1408-ND/5418611
| BUZZ2 |  |  | CUI Devices | CSQG703BP | Technical buzzer | 1 |  |  |  | https://www.digikey.com/product-detail/en/cui-devices/CSQG703BP/102-1286-ND/671242
| C1-5, 10 |  |  | Kemet |  | 0.1uF | 6 | 805 |  |  | https://www.digikey.com/product-detail/en/kemet/C0805C104Z5VACTU/399-1177-2-ND/411176
| C6 |  |  | Kemet |  | 100nF | 1 | 805 |  |  | https://www.digikey.com/product-detail/en/kemet/C0805C104Z5VACTU/399-1177-2-ND/411176
| C7,9 |  |  | Kemet |  | 10uF | 2 | 805 |  |  | https://www.digikey.com/product-detail/en/kemet/C0805C106K8PACTU/399-4925-1-ND/1090920
| C8 |  |  | Kemet |  | 100pF | 1 | 805 |  |  | https://www.digikey.com/product-detail/en/kemet/C0805C101JAGAC7800/399-15000-1-ND/7382549
| CONN2 |  |  | Pheonix Contact | 1778719 | LED connector | 1 |  | Updated |  | https://www.digikey.com/product-detail/en/phoenix-contact/1778719/277-10160-1-ND/5131544
| CONN4 |  |  | Molex | 908140920 | Connector to Control Board | 1 |  | Updated |  | https://www.digikey.com/product-detail/en/0908140920/WM3966CT-ND/2421940
| D1,2,10 |  |  | ON Semiconductor (Digikey) | 1N4001 | High Current Medical Alarm Diodes | 3 |  |  |  | https://www.digikey.com/product-detail/en/on-semiconductor/1N4001G/1N4001GOS-ND/1485468
| D3,4,5,6,7,11 |  |  | Littelfuse Inc (Digikey) | SMF3.3 | ESD Diode | 6 |  |  |  | https://www.digikey.com/product-detail/en/littelfuse-inc/SMF3-3/F7701TR-ND/6189040
| D8,9 |  |  | ON Semiconductor (Digikey) | 1N4148WT | Standard Diode | 2 |  |  |  | https://www.digikey.com/product-detail/en/on-semiconductor/1N4148WT/1N4148WTCT-ND/2094398
| J2 |  |  | Molex | 526101333 | Connector to Membrane buttons | 1 |  | Updated
| MK1 |  |  | Soberton Inc | EM-6022P | Microphone | 1 |  |  |  | https://www.digikey.com/product-detail/en/soberton-inc/EM-6022P/433-1088-ND/3973680
| Q1,2,3,4,8,9,10,18 |  |  | Vishay Siliconix (Digikey) | 2N7002E-T1-E3 | MOSFETs | 8 |  |  |  | https://www.digikey.com/product-detail/en/vishay-siliconix/2N7002E-T1-E3/2N7002E-T1-E3CT-ND/3946142?utm_adgroup=Semiconductor%20Modules&utm_source=google&utm_medium=cpc&utm_campaign=Dynamic%20Search_RLSA_Buyers&utm_term=&utm_content=Semiconductor%20Modules&gclid=Cj0KCQjwrIf3BRD1ARIsAMuugNtAYg0B4uzN6uG3FDVYlywiEKFAGbXRLO8hnfXG_d9twvCOg1_5j4waAs4CEALw_wcB
| Q5,6,7 |  |  | ON Semiconductor (Digikey) | FDN337N | MOSFETs (Medical Alarm) | 3 |  |  |  | https://www.digikey.com/product-detail/en/on-semiconductor/FDN337N/FDN337NCT-ND/458950?utm_adgroup=Semiconductor%20Modules&utm_source=google&utm_medium=cpc&utm_campaign=Dynamic%20Search&utm_term=&utm_content=Semiconductor%20Modules&gclid=EAIaIQobChMIi9eQ5_aJ6wIViZWzCh0mJgM4EAAYAyAAEgLjm_D_BwE
| Q11 |  |  | Fairchild Semiconductor | PN2222ABU | BJT (BUZZ2) | 1 |  |  |  | https://www.digikey.com/product-detail/en/fairchild-semiconductor/PN2222ABU/PN2222AFS-ND/6534
| Q12,13,14,15,16,17 |  |  | ON Semiconductor (Digikey) | FDN352AP | PMOS | 6 |  |  |  | https://www.digikey.com/product-detail/en/on-semiconductor/FDN352AP/FDN352APCT-ND/1849911
R1-50 | R1-14, R19-R27, R31, R39-42, R44-45, R47-50 |  |  | Yageo |  | 10K | 34 | 805 |  |  | https://www.digikey.com/product-detail/en/RC0805FR-0710KL/311-10.0KCRCT-ND/730482/?itemSeq=337850340
| R46 |  |  | TE Connectivity Passive Product |  | 180 | 1 | 805 |  |  | https://www.digikey.com/product-detail/en/te-connectivity-passive-product/CRG0805F180R/A126343CT-ND/7603398
| R15-18, R28,R43 |  |  | Panasonic Electronic Components |  | 85 | 6 | 805 |  |  | https://www.digikey.com/product-detail/en/ERJ-6GEYJ820V/P82ACT-ND/42830
| R29 |  |  | Vishay Dale |  | 820 | 1 | 805 |  |  | https://www.digikey.com/product-detail/en/vishay-dale/CRCW0805820RJNEA/541-820ACT-ND/1180338
| R30 |  |  | TE Connectivity Passive Product |  | 1.5K | 1 | 805 |  |  | https://www.digikey.com/product-detail/en/te-connectivity-passive-product/CRG0805F1K5/A106057CT-ND/3477701
| R32 |  |  | TE Connectivity Passive Product |  | 2.2K | 1 | 805 |  |  | https://www.digikey.com/product-detail/en/te-connectivity-passive-product/CRGH0805F2K2/A129545CT-ND/8566749
| R34,36 |  |  | Yageo |  | 100K | 2 | 805 |  |  | https://www.digikey.com/product-detail/en/yageo/RC0805FR-07100KL/311-100KCRCT-ND/730491
| R35 |  |  | TE Connectivity Passive Product |  | 820K | 1 | 805 |  |  | https://www.digikey.com/product-detail/en/te-connectivity-passive-product/CRGCQ0805F820K/A129784CT-ND/8577616
| R37 |  |  | TE Connectivity Passive Product |  | 3.9K | 1 | 805 |  |  | https://www.digikey.com/product-detail/en/te-connectivity-passive-product/CRG0805F3K9/A126369CT-ND/7603424
| R38 |  |  | Panasonic Electronic Components |  | 3.6K | 1 | 805 |  |  | https://www.digikey.com/product-detail/en/panasonic-electronic-components/ERA-6AED362V/P123841CT-ND/9467770
| R33 |  |  | TE Connectivity Passive Product |  | 220K | 1 | 805 |  |  | https://www.digikey.com/product-detail/en/te-connectivity-passive-product/CRG0805F220K/A126350CT-ND/7603405
| U1 |  |  | STMicroelectronics | STPIC6D595MTR | Barrel Shifter | 1 |  |  |  | https://www.digikey.com/product-detail/en/stmicroelectronics/STPIC6D595MTR/497-6329-1-ND/1762246
| U2 |  |  | STMicroelectronics | TL072CDT | Op Amps | 1 |  |  |  | https://www.digikey.com/product-detail/en/stmicroelectronics/TL072CDT/497-2200-1-ND/599107
Non PCB Parts
| CONN |  |  | TE Connectivity AMP Connectors | 1658620-4 | F adapter to control board | 1 |  |  |  | https://www.digikey.com/product-detail/en/te-connectivity-amp-connectors/1658620-4/ASC20H-ND/825427
| CONN |  |  | TE Connectivity AMP Connectors | A3AAH-2006G | F Cable to control board | 1 |  |  |  | https://www.digikey.com/product-detail/en/te-connectivity-amp-connectors/A3AAH-2006G/A3AAH-2006G-ND/825905
| CONN |  |  | JST Sales America | PHR-4 | JST F | 1 |  |  |  | https://www.digikey.com/product-detail/en/jst-sales-america-inc/PHR-4/455-1164-ND/608606
| CONN |  |  | JST Sales America | SPH-004T-P0.5S | JST F to LED strip | 1 |  |  |  | https://www.digikey.com/product-detail/en/jst-sales-america-inc/SPH-004T-P0-5S/455-1318-1-ND/608807
| D |  |  | Inspired LED LLC | 12V-SB-RGB-5M | LED strip | 1 |  |  |  | https://www.digikey.com/product-detail/en/inspired-led-llc/12V-SB-RGB-5M/1647-1069-2-ND/9091794
| SW |  |  | JR Panel | JR Panel Custom | Membrane switches | 1 |  |  |  | https://www.jrpanel.com/switch/buy?Width=10&Height=10&Num=4&Material=PC&Surface=光面

## BOM (using 2.54mm J2)
Image |  | Unique ID | Status | Manufacturer or Distributor | Part # | Description of Part | Qty | Description of Location | Notes | Added By | Contact/Order link | Qty ordered | Date ordered | Status | B - Buzzer/Speaker
ELECTRICAL - INTERFACE BOARD | [14 empty] | C - Capacitor
| BUZZ1 |  |  | Mallory Sonalert Products Inc (Digikey) | MSS5MMV | Regulatory buzzer | 1 |  |  |  | https://www.digikey.com/product-detail/en/mallory-sonalert-products-inc/MSS5MMV/458-1408-ND/5418611
| BUZZ2 |  |  | CUI Devices | CSQG703BP | Technical buzzer | 1 |  |  |  | https://www.digikey.com/product-detail/en/cui-devices/CSQG703BP/102-1286-ND/671242
| C1-5, 10 |  |  | Kemet |  | 0.1uF | 6 | 805 |  |  | https://www.digikey.com/product-detail/en/kemet/C0805C104Z5VACTU/399-1177-2-ND/411176
| C6 |  |  | Kemet |  | 100nF | 1 | 805 |  |  | https://www.digikey.com/product-detail/en/kemet/C0805C104Z5VACTU/399-1177-2-ND/411176
| C7,9 |  |  | Kemet |  | 10uF | 2 | 805 |  |  | https://www.digikey.com/product-detail/en/kemet/C0805C106K8PACTU/399-4925-1-ND/1090920
| C8 |  |  | Kemet |  | 100pF | 1 | 805 |  |  | https://www.digikey.com/product-detail/en/kemet/C0805C101JAGAC7800/399-15000-1-ND/7382549
| CONN2 |  |  | JST Sales America Inc (Digikey) | B4B-PH-SM4-TB(LF)(SN) | LED connector | 1 |  |  |  | https://www.digikey.com/product-detail/en/jst-sales-america-inc/B4B-PH-SM4-TB-LF-SN/455-1736-1-ND/926833
| CONN4 |  |  | TE Connectivity AMP Connectors | 5103308-5 | Connector to Control Board | 1 | For testing w Control board V1: https://www.digikey.com/product-detail/en/amphenol-icc-fci/67996-420HLF/609-3221-ND/1878553 |  |  | https://www.digikey.com/product-detail/en/te-connectivity-amp-connectors/5103308-5/A33165-ND/1114903
| D1,2,10 |  |  | ON Semiconductor (Digikey) | 1N4001 | High Current Medical Alarm Diodes | 3 |  |  |  | https://www.digikey.com/product-detail/en/on-semiconductor/1N4001G/1N4001GOS-ND/1485468
| D3,4,5,6,7,11 |  |  | Littelfuse Inc (Digikey) | SMF3.3 | ESD Diode | 6 |  |  |  | https://www.digikey.com/product-detail/en/littelfuse-inc/SMF3-3/F7701TR-ND/6189040
| D8,9 |  |  | ON Semiconductor (Digikey) | 1N4148WT | Standard Diode | 2 |  |  |  | https://www.digikey.com/product-detail/en/on-semiconductor/1N4148WT/1N4148WTCT-ND/2094398
| J2 |  |  | TE Connectivity AMP Connectors | 22272131 | Connector to Membrane buttons | 1 |  |  |  | https://www.digikey.com/product-detail/en/molex/0022272131/WM9877-ND/3157812
| MK1 |  |  | Soberton Inc | EM-6022P | Microphone | 1 |  |  |  | https://www.digikey.com/product-detail/en/soberton-inc/EM-6022P/433-1088-ND/3973680
| Q1,2,3,4,8,9,10,18 |  |  | Vishay Siliconix (Digikey) | 2N7002E-T1-E3 | MOSFETs | 8 |  |  |  | https://www.digikey.com/product-detail/en/vishay-siliconix/2N7002E-T1-E3/2N7002E-T1-E3CT-ND/3946142?utm_adgroup=Semiconductor%20Modules&utm_source=google&utm_medium=cpc&utm_campaign=Dynamic%20Search_RLSA_Buyers&utm_term=&utm_content=Semiconductor%20Modules&gclid=Cj0KCQjwrIf3BRD1ARIsAMuugNtAYg0B4uzN6uG3FDVYlywiEKFAGbXRLO8hnfXG_d9twvCOg1_5j4waAs4CEALw_wcB
| Q5,6,7 |  |  | ON Semiconductor (Digikey) | FDN337N | MOSFETs (Medical Alarm) | 3 |  |  |  | https://www.digikey.com/product-detail/en/on-semiconductor/FDN337N/FDN337NCT-ND/458950?utm_adgroup=Semiconductor%20Modules&utm_source=google&utm_medium=cpc&utm_campaign=Dynamic%20Search&utm_term=&utm_content=Semiconductor%20Modules&gclid=EAIaIQobChMIi9eQ5_aJ6wIViZWzCh0mJgM4EAAYAyAAEgLjm_D_BwE
| Q11 |  |  | Fairchild Semiconductor | PN2222ABU | BJT (BUZZ2) | 1 |  |  |  | https://www.digikey.com/product-detail/en/fairchild-semiconductor/PN2222ABU/PN2222AFS-ND/6534
| Q12,13,14,15,16,17 |  |  | ON Semiconductor (Digikey) | FDN352AP | PMOS | 6 |  |  |  | https://www.digikey.com/product-detail/en/on-semiconductor/FDN352AP/FDN352APCT-ND/1849911
R1-50 | R1-14, R19-R27, R31, R39-42, R44-45, R47-50 |  |  | Yageo |  | 10K | 34 | 805 |  |  | https://www.digikey.com/product-detail/en/RC0805FR-0710KL/311-10.0KCRCT-ND/730482/?itemSeq=337850340
| R46 |  |  | TE Connectivity Passive Product |  | 180 | 1 | 805 |  |  | https://www.digikey.com/product-detail/en/te-connectivity-passive-product/CRG0805F180R/A126343CT-ND/7603398
| R15-18, R28,R43 |  |  | Panasonic Electronic Components |  | 85 | 6 | 805 |  |  | https://www.digikey.com/product-detail/en/ERJ-6GEYJ820V/P82ACT-ND/42830
| R29 |  |  | Vishay Dale |  | 820 | 1 | 805 |  |  | https://www.digikey.com/product-detail/en/vishay-dale/CRCW0805820RJNEA/541-820ACT-ND/1180338
| R30 |  |  | TE Connectivity Passive Product |  | 1.5K | 1 | 805 |  |  | https://www.digikey.com/product-detail/en/te-connectivity-passive-product/CRG0805F1K5/A106057CT-ND/3477701
| R32 |  |  | TE Connectivity Passive Product |  | 2.2K | 1 | 805 |  |  | https://www.digikey.com/product-detail/en/te-connectivity-passive-product/CRGH0805F2K2/A129545CT-ND/8566749
| R34,36 |  |  | Yageo |  | 100K | 2 | 805 |  |  | https://www.digikey.com/product-detail/en/yageo/RC0805FR-07100KL/311-100KCRCT-ND/730491
| R35 |  |  | TE Connectivity Passive Product |  | 820K | 1 | 805 |  |  | https://www.digikey.com/product-detail/en/te-connectivity-passive-product/CRGCQ0805F820K/A129784CT-ND/8577616
| R37 |  |  | TE Connectivity Passive Product |  | 3.9K | 1 | 805 |  |  | https://www.digikey.com/product-detail/en/te-connectivity-passive-product/CRG0805F3K9/A126369CT-ND/7603424
| R38 |  |  | Panasonic Electronic Components |  | 3.6K | 1 | 805 |  |  | https://www.digikey.com/product-detail/en/panasonic-electronic-components/ERA-6AED362V/P123841CT-ND/9467770
| R33 |  |  | TE Connectivity Passive Product |  | 220K | 1 | 805 |  |  | https://www.digikey.com/product-detail/en/te-connectivity-passive-product/CRG0805F220K/A126350CT-ND/7603405
| U1 |  |  | STMicroelectronics | STPIC6D595MTR | Barrel Shifter | 1 |  |  |  | https://www.digikey.com/product-detail/en/stmicroelectronics/STPIC6D595MTR/497-6329-1-ND/1762246
| U2 |  |  | STMicroelectronics | TL072CDT | Op Amps | 1 |  |  |  | https://www.digikey.com/product-detail/en/stmicroelectronics/TL072CDT/497-2200-1-ND/599107
Non PCB Parts
| CONN |  |  | TE Connectivity AMP Connectors | 1658620-4 | F adapter to control board | 1 |  |  |  | https://www.digikey.com/product-detail/en/te-connectivity-amp-connectors/1658620-4/ASC20H-ND/825427
| CONN |  |  | TE Connectivity AMP Connectors | A3AAH-2006G | F Cable to control board | 1 |  |  |  | https://www.digikey.com/product-detail/en/te-connectivity-amp-connectors/A3AAH-2006G/A3AAH-2006G-ND/825905
| CONN |  |  | JST Sales America | PHR-4 | JST F | 1 |  |  |  | https://www.digikey.com/product-detail/en/jst-sales-america-inc/PHR-4/455-1164-ND/608606
| CONN |  |  | JST Sales America | SPH-004T-P0.5S | JST F to LED strip | 1 |  |  |  | https://www.digikey.com/product-detail/en/jst-sales-america-inc/SPH-004T-P0-5S/455-1318-1-ND/608807
| D |  |  | Inspired LED LLC | 12V-SB-RGB-5M | LED strip | 1 |  |  |  | https://www.digikey.com/product-detail/en/inspired-led-llc/12V-SB-RGB-5M/1647-1069-2-ND/9091794
| SW |  |  | JR Panel | JR Panel Custom | Membrane switches | 1 |  |  |  | https://www.jrpanel.com/switch/buy?Width=10&Height=10&Num=4&Material=PC&Surface=光面

## Assembly (at Brown)
|  |  | Part # |  | Quantity rn | Note | Qty | Qty*4 | Qty*4-Qty rn | Needed to order | in cart?
BUZZ1 |  |  | MSS5MMV | Regulatory buzzer | 2 |  | 1 | 4 | 2 | 1 | y | https://www.digikey.com/product-detail/en/mallory-sonalert-products-inc/MSS5MMV/458-1408-ND/5418611
BUZZ2 |  |  | CSQG703BP | Technical buzzer | 3 | go pick up | 1 | 4 | 1 | 0 |  | https://www.digikey.com/product-detail/en/cui-devices/CSQG703BP/102-1286-ND/671242
C1-5, 10 |  | C1-5, 10 |  | 0.1uF | 30 | estimate | 6 | 24 | -6 | 0 |  | https://www.digikey.com/product-detail/en/kemet/C0805C104Z5VACTU/399-1177-2-ND/411176
C6 |  | C6 |  | 100nF |  |  | 1 | 4 | 4 | 0 |  | https://www.digikey.com/product-detail/en/kemet/C0805C104Z5VACTU/399-1177-2-ND/411176 | 100nF = 0.1uF…
C7,9 |  | C7,9 |  | 10uF |  |  | 2 | 8 | 8 | 8 | y | https://www.digikey.com/product-detail/en/kemet/C0805C106K8PACTU/399-4925-1-ND/1090920
C8 |  | C8 |  | 100pF |  |  | 1 | 4 | 4 | 4 | y | https://www.digikey.com/product-detail/en/kemet/C0805C101JAGAC7800/399-15000-1-ND/7382549
CONN2 |  | CONN2 | B4B-PH-SM4-TB(LF)(SN) | LED connector | 28 |  | 1 | 4 | -24 | 0 |  | https://www.digikey.com/product-detail/en/jst-sales-america-inc/B4B-PH-SM4-TB-LF-SN/455-1736-1-ND/926833
CONN4 |  |  | 5103308-5 | Connector to Control Board |  |  | 1 | 4 | 4 | 4 | y | https://www.digikey.com/product-detail/en/te-connectivity-amp-connectors/5103308-5/A33165-ND/1114903
|  |  | 67996-420HLF | For testing w Control board V1 |  |  | 1 | 4 | 4 | 3 | y | https://www.digikey.com/product-detail/en/amphenol-icc-fci/67996-420HLF/609-3221-ND/1878553
D1,2,10 |  | 1,2,10 | 1N4001 | High Current Medical Alarm Diodes | 16 |  | 3 | 12 | -4 | 0 |  | https://www.digikey.com/product-detail/en/on-semiconductor/1N4001G/1N4001GOS-ND/1485468
D3,4,5,6,7,11 |  | 3,4,5,6,7,11 | SMF3.3 | ESD Diode | 35 | estimate | 6 | 24 | -11 | 0 |  | https://www.digikey.com/product-detail/en/littelfuse-inc/SMF3-3/F7701TR-ND/6189040
D8,9 | MISSING |  | 1N4148WT | Standard Diode |  |  | 2 | 8 | 8 | 8 | y | https://www.digikey.com/product-detail/en/on-semiconductor/1N4148WT/1N4148WTCT-ND/2094398
J2 |  |  | 22272131 | Connector to Membrane buttons |  |  | 1 | 4 | 4 | 4 | y | https://www.digikey.com/product-detail/en/molex/0022272131/WM9877-ND/3157812
J2 (for old membrane) |  |  | 1718560009 |  | 2 |  | 1 | 4 | 2 | 0 |  | https://www.digikey.com/product-detail/en/molex/1718560009/WM10186-ND/4424939
MK1 |  |  | EM-6022P | Microphone |  |  | 1 | 4 | 4 | 4 | y | https://www.digikey.com/product-detail/en/soberton-inc/EM-6022P/433-1088-ND/3973680
Q1,2,3,4,8,9,10,18 |  | 1-4,8-10,18 | 2N7002E-T1-E3 | MOSFETs | 19 |  | 8 | 32 | 13 | 13 | y | https://www.digikey.com/product-detail/en/vishay-siliconix/2N7002E-T1-E3/2N7002E-T1-E3CT-ND/3946142?utm_adgroup=Semiconductor%20Modules&utm_source=google&utm_medium=cpc&utm_campaign=Dynamic%20Search_RLSA_Buyers&utm_term=&utm_content=Semiconductor%20Modules&gclid=Cj0KCQjwrIf3BRD1ARIsAMuugNtAYg0B4uzN6uG3FDVYlywiEKFAGbXRLO8hnfXG_d9twvCOg1_5j4waAs4CEALw_wcB
Q5,6,7 |  | 5,6,7 | FDN337N | MOSFETs (Medical Alarm) | 4 |  | 3 | 12 | 8 | 8 | y | https://www.digikey.com/product-detail/en/on-semiconductor/FDN337N/FDN337NCT-ND/458950?utm_adgroup=Semiconductor%20Modules&utm_source=google&utm_medium=cpc&utm_campaign=Dynamic%20Search&utm_term=&utm_content=Semiconductor%20Modules&gclid=EAIaIQobChMIi9eQ5_aJ6wIViZWzCh0mJgM4EAAYAyAAEgLjm_D_BwE
Q11 |  |  | PN2222ABU | BJT (BUZZ2) |  |  | 1 | 4 | 4 | 4 | y | https://www.digikey.com/product-detail/en/fairchild-semiconductor/PN2222ABU/PN2222AFS-ND/6534
Q12,13,14,15,16,17 | MISSING |  | FDN352AP | PMOS |  |  | 6 | 24 | 24 | 24 | y | https://www.digikey.com/product-detail/en/on-semiconductor/FDN352AP/FDN352APCT-ND/1849911
R1-14, R19-R27, R31, R39-42, R44-45, R47-50 |  | 1-14, 19-27,31, 39-42, 44-45, 47-50 |  | 10K | 100 | estimate | 34 | 136 | 36 | 36 | y | https://www.digikey.com/product-detail/en/RC0805FR-0710KL/311-10.0KCRCT-ND/730482/?itemSeq=337850340
R46 |  | 46 |  | 180 |  |  | 1 | 4 | 4 | 4 | y | https://www.digikey.com/product-detail/en/te-connectivity-passive-product/CRG0805F180R/A126343CT-ND/7603398
R15-18, R28,R43 |  | 15-18,28,43 |  | 85 | 10 | actually 82 | 6 | 24 | 14 | 14 | y | https://www.digikey.com/product-detail/en/ERJ-6GEYJ820V/P82ACT-ND/42830
R29 |  | 29 |  | 820 |  |  | 1 | 4 | 4 | 4 | y | https://www.digikey.com/product-detail/en/vishay-dale/CRCW0805820RJNEA/541-820ACT-ND/1180338
R30 |  | 30 |  | 1.5K |  |  | 1 | 4 | 4 | 4 | y | https://www.digikey.com/product-detail/en/te-connectivity-passive-product/CRG0805F1K5/A106057CT-ND/3477701
R32 |  | 32 |  | 2.2K |  |  | 1 | 4 | 4 | 4 | y | https://www.digikey.com/product-detail/en/te-connectivity-passive-product/CRGH0805F2K2/A129545CT-ND/8566749
R34,36 |  | 34,36 |  | 100K |  |  | 2 | 8 | 8 | 8 | y | https://www.digikey.com/product-detail/en/yageo/RC0805FR-07100KL/311-100KCRCT-ND/730491
R35 |  | 35 |  | 820K |  |  | 1 | 4 | 4 | 4 | y | https://www.digikey.com/product-detail/en/te-connectivity-passive-product/CRGCQ0805F820K/A129784CT-ND/8577616
R37 | Move label | 37 |  | 3.9K |  |  | 1 | 4 | 4 | 4 | y | https://www.digikey.com/product-detail/en/te-connectivity-passive-product/CRG0805F3K9/A126369CT-ND/7603424
R38 | Move label | 38 |  | 3.6K |  |  | 1 | 4 | 4 | 4 | y | https://www.digikey.com/product-detail/en/panasonic-electronic-components/ERA-6AED362V/P123841CT-ND/9467770
R33 |  | 33 |  | 220K |  |  | 1 | 4 | 4 | 4 | y | https://www.digikey.com/product-detail/en/te-connectivity-passive-product/CRG0805F220K/A126350CT-ND/7603405
U1 |  | 1 | STPIC6D595MTR | Barrel Shifter | 3 |  | 1 | 4 | 1 | 1 | y | https://www.digikey.com/product-detail/en/stmicroelectronics/STPIC6D595MTR/497-6329-1-ND/1762246
U2 |  | 2 | TL072CDT | Op Amps |  |  | 1 | 4 | 4 | 4 | y | https://www.digikey.com/product-detail/en/stmicroelectronics/TL072CDT/497-2200-1-ND/599107
CONN |  |  |  | F adapter to control board header |  |  | 1 | 4 | 4 | what part??
CONN |  |  | PHR-4 | JST F | 11 |  | 1 | 4 | -7 | 0 |  | https://www.digikey.com/product-detail/en/jst-sales-america-inc/PHR-4/455-1164-ND/608606
CONN |  |  | SPH-004T-P0.5S | JST F to LED strip | 3 |  | 1 | 4 | 1 | 0 |  | https://www.digikey.com/product-detail/en/jst-sales-america-inc/SPH-004T-P0-5S/455-1318-1-ND/608807
D |  |  | 12V-SB-RGB-5M | LED strip | 1 |  | 1 | 4 | 3 | 0 |  | https://www.digikey.com/product-detail/en/inspired-led-llc/12V-SB-RGB-5M/1647-1069-2-ND/9091794
SW |  |  | JR Panel Custom | Membrane switches | 8 |  | 1 | 4 | -4 | 0 | order new ones whenever those are ready | https://www.jrpanel.com/switch/buy?Width=10&Height=10&Num=4&Material=PC&Surface=光面
Cart: https://www.digikey.com/short/zfn4zf
Parts that aren't useful anymore
|  |  | KSC1815YTACT-ND | transistor | 10
|  |  | B2B-PH-SM4-TB(LF)(SN) | 2 signal conn | 10
|  |  | 200 |  | 100
|  |  | 455-2691-ND | CONN to B2B | 10
|  |  | 141-SAV7F1BSS341-ND | SW | 2
|  |  | PS1927P02 | old buzzer | 10
|  |  | 90160099 | quickconnect to SW | 25
|  |  | PLP16-C1RD3-SE6 | power switch | 2
|  |  | X001DNU7CP | audio jack to screw terminals | 5
|  |  | SP-1504 | speaker | 4
|  |  | SF25BA9553 | knob | 2
|  |  | MSS5MMG | general medical buzz | 3
|  |  |  | 16 pos conn to control board | 20
|  |  | 1 |  | 50 | estimate
|  |  | DMN10H220L-7 | transistor | 20 | estimate
|  |  | 1K |  | 95
|  |  | PA0006 | SOIC-16 TO DIP-16 | 2
|  |  | 5103308-3 | 16 pos conn | 6
|  |  | 22272091 | conn to membrane | 1
|  |  | 1718560009 | conn to membrane | 1
|  |  | 640457-9 | horizontal conn to menbrane | 3
|  |  | B3B-PH-SM4-TB(LF)(SN) |  | 3
|  |  | PHR-3 |  | 2
|  |  | PA0183 | 4 PORT protoboard | 1

## What we have at Brown
| Part # |  | Quantity rn | Note | Qty | Qty*4 | Qty*4-Qty rn | Needed to order | in cart?
BUZZ1 | MSS5MMV | Regulatory buzzer | 2 |  | 1 | 4 | 2 | 1 | y | https://www.digikey.com/product-detail/en/mallory-sonalert-products-inc/MSS5MMV/458-1408-ND/5418611
BUZZ2 | CSQG703BP | Technical buzzer | 3 | go pick up | 1 | 4 | 1 | 0 |  | https://www.digikey.com/product-detail/en/cui-devices/CSQG703BP/102-1286-ND/671242
C1-5, 10 |  | 0.1uF | 30 | estimate | 6 | 24 | -6 | 0 |  | https://www.digikey.com/product-detail/en/kemet/C0805C104Z5VACTU/399-1177-2-ND/411176
C6 |  | 100nF |  |  | 1 | 4 | 4 | 0 |  | https://www.digikey.com/product-detail/en/kemet/C0805C104Z5VACTU/399-1177-2-ND/411176 | 100nF = 0.1uF…
C7,9 |  | 10uF |  |  | 2 | 8 | 8 | 8 | y | https://www.digikey.com/product-detail/en/kemet/C0805C106K8PACTU/399-4925-1-ND/1090920
C8 |  | 100pF |  |  | 1 | 4 | 4 | 4 | y | https://www.digikey.com/product-detail/en/kemet/C0805C101JAGAC7800/399-15000-1-ND/7382549
CONN2 | B4B-PH-SM4-TB(LF)(SN) | LED connector | 28 |  | 1 | 4 | -24 | 0 |  | https://www.digikey.com/product-detail/en/jst-sales-america-inc/B4B-PH-SM4-TB-LF-SN/455-1736-1-ND/926833
CONN4 | 5103308-5 | Connector to Control Board |  |  | 1 | 4 | 4 | 4 | y | https://www.digikey.com/product-detail/en/te-connectivity-amp-connectors/5103308-5/A33165-ND/1114903
| 67996-420HLF | For testing w Control board V1 |  |  | 1 | 4 | 4 | 3 | y | https://www.digikey.com/product-detail/en/amphenol-icc-fci/67996-420HLF/609-3221-ND/1878553
D1,2,10 | 1N4001 | High Current Medical Alarm Diodes | 16 |  | 3 | 12 | -4 | 0 |  | https://www.digikey.com/product-detail/en/on-semiconductor/1N4001G/1N4001GOS-ND/1485468
D3,4,5,6,7,11 | SMF3.3 | ESD Diode | 35 | estimate | 6 | 24 | -11 | 0 |  | https://www.digikey.com/product-detail/en/littelfuse-inc/SMF3-3/F7701TR-ND/6189040
D8,9 | 1N4148WT | Standard Diode |  |  | 2 | 8 | 8 | 8 | y | https://www.digikey.com/product-detail/en/on-semiconductor/1N4148WT/1N4148WTCT-ND/2094398
J2 | 22272131 | Connector to Membrane buttons |  |  | 1 | 4 | 4 | 4 | y | https://www.digikey.com/product-detail/en/molex/0022272131/WM9877-ND/3157812
J2 (for old membrane) | 1718560009 |  | 2 |  | 1 | 4 | 2 | 0 |  | https://www.digikey.com/product-detail/en/molex/1718560009/WM10186-ND/4424939
MK1 | EM-6022P | Microphone |  |  | 1 | 4 | 4 | 4 | y | https://www.digikey.com/product-detail/en/soberton-inc/EM-6022P/433-1088-ND/3973680
Q1,2,3,4,8,9,10,18 | 2N7002E-T1-E3 | MOSFETs | 19 |  | 8 | 32 | 13 | 13 | y | https://www.digikey.com/product-detail/en/vishay-siliconix/2N7002E-T1-E3/2N7002E-T1-E3CT-ND/3946142?utm_adgroup=Semiconductor%20Modules&utm_source=google&utm_medium=cpc&utm_campaign=Dynamic%20Search_RLSA_Buyers&utm_term=&utm_content=Semiconductor%20Modules&gclid=Cj0KCQjwrIf3BRD1ARIsAMuugNtAYg0B4uzN6uG3FDVYlywiEKFAGbXRLO8hnfXG_d9twvCOg1_5j4waAs4CEALw_wcB
Q5,6,7 | FDN337N | MOSFETs (Medical Alarm) | 4 |  | 3 | 12 | 8 | 8 | y | https://www.digikey.com/product-detail/en/on-semiconductor/FDN337N/FDN337NCT-ND/458950?utm_adgroup=Semiconductor%20Modules&utm_source=google&utm_medium=cpc&utm_campaign=Dynamic%20Search&utm_term=&utm_content=Semiconductor%20Modules&gclid=EAIaIQobChMIi9eQ5_aJ6wIViZWzCh0mJgM4EAAYAyAAEgLjm_D_BwE
Q11 | PN2222ABU | BJT (BUZZ2) |  |  | 1 | 4 | 4 | 4 | y | https://www.digikey.com/product-detail/en/fairchild-semiconductor/PN2222ABU/PN2222AFS-ND/6534
Q12,13,14,15,16,17 | FDN352AP | PMOS |  |  | 6 | 24 | 24 | 24 | y | https://www.digikey.com/product-detail/en/on-semiconductor/FDN352AP/FDN352APCT-ND/1849911
R1-14, R19-R27, R31, R39-42, R44-45, R47-50 |  | 10K | 100 | estimate | 34 | 136 | 36 | 36 | y | https://www.digikey.com/product-detail/en/RC0805FR-0710KL/311-10.0KCRCT-ND/730482/?itemSeq=337850340
R46 |  | 180 |  |  | 1 | 4 | 4 | 4 | y | https://www.digikey.com/product-detail/en/te-connectivity-passive-product/CRG0805F180R/A126343CT-ND/7603398
R15-18, R28,R43 |  | 85 | 10 | actually 82 | 6 | 24 | 14 | 14 | y | https://www.digikey.com/product-detail/en/ERJ-6GEYJ820V/P82ACT-ND/42830
R29 |  | 820 |  |  | 1 | 4 | 4 | 4 | y | https://www.digikey.com/product-detail/en/vishay-dale/CRCW0805820RJNEA/541-820ACT-ND/1180338
R30 |  | 1.5K |  |  | 1 | 4 | 4 | 4 | y | https://www.digikey.com/product-detail/en/te-connectivity-passive-product/CRG0805F1K5/A106057CT-ND/3477701
R32 |  | 2.2K |  |  | 1 | 4 | 4 | 4 | y | https://www.digikey.com/product-detail/en/te-connectivity-passive-product/CRGH0805F2K2/A129545CT-ND/8566749
R34,36 |  | 100K |  |  | 2 | 8 | 8 | 8 | y | https://www.digikey.com/product-detail/en/yageo/RC0805FR-07100KL/311-100KCRCT-ND/730491
R35 |  | 820K |  |  | 1 | 4 | 4 | 4 | y | https://www.digikey.com/product-detail/en/te-connectivity-passive-product/CRGCQ0805F820K/A129784CT-ND/8577616
R37 |  | 3.9K |  |  | 1 | 4 | 4 | 4 | y | https://www.digikey.com/product-detail/en/te-connectivity-passive-product/CRG0805F3K9/A126369CT-ND/7603424
R38 |  | 3.6K |  |  | 1 | 4 | 4 | 4 | y | https://www.digikey.com/product-detail/en/panasonic-electronic-components/ERA-6AED362V/P123841CT-ND/9467770
R33 |  | 220K |  |  | 1 | 4 | 4 | 4 | y | https://www.digikey.com/product-detail/en/te-connectivity-passive-product/CRG0805F220K/A126350CT-ND/7603405
U1 | STPIC6D595MTR | Barrel Shifter | 3 |  | 1 | 4 | 1 | 1 | y | https://www.digikey.com/product-detail/en/stmicroelectronics/STPIC6D595MTR/497-6329-1-ND/1762246
U2 | TL072CDT | Op Amps |  |  | 1 | 4 | 4 | 4 | y | https://www.digikey.com/product-detail/en/stmicroelectronics/TL072CDT/497-2200-1-ND/599107
CONN |  | F adapter to control board header |  |  | 1 | 4 | 4 | what part??
CONN | PHR-4 | JST F | 11 |  | 1 | 4 | -7 | 0 |  | https://www.digikey.com/product-detail/en/jst-sales-america-inc/PHR-4/455-1164-ND/608606
CONN | SPH-004T-P0.5S | JST F to LED strip | 3 |  | 1 | 4 | 1 | 0 |  | https://www.digikey.com/product-detail/en/jst-sales-america-inc/SPH-004T-P0-5S/455-1318-1-ND/608807
D | 12V-SB-RGB-5M | LED strip | 1 |  | 1 | 4 | 3 | 0 |  | https://www.digikey.com/product-detail/en/inspired-led-llc/12V-SB-RGB-5M/1647-1069-2-ND/9091794
SW | JR Panel Custom | Membrane switches | 8 |  | 1 | 4 | -4 | 0 | order new ones whenever those are ready | https://www.jrpanel.com/switch/buy?Width=10&Height=10&Num=4&Material=PC&Surface=光面
Cart: https://www.digikey.com/short/zfn4zf
Parts that aren't useful anymore
| KSC1815YTACT-ND | transistor | 10
| B2B-PH-SM4-TB(LF)(SN) | 2 signal conn | 10
| 200 |  | 100
| 455-2691-ND | CONN to B2B | 10
| 141-SAV7F1BSS341-ND | SW | 2
| PS1927P02 | old buzzer | 10
| 90160099 | quickconnect to SW | 25
| PLP16-C1RD3-SE6 | power switch | 2
| X001DNU7CP | audio jack to screw terminals | 5
| SP-1504 | speaker | 4
| SF25BA9553 | knob | 2
| MSS5MMG | general medical buzz | 3
|  | 16 pos conn to control board | 20
| 1 |  | 50 | estimate
| DMN10H220L-7 | transistor | 20 | estimate
| 1K |  | 95
| PA0006 | SOIC-16 TO DIP-16 | 2
| 5103308-3 | 16 pos conn | 6
| 22272091 | conn to membrane | 1
| 1718560009 | conn to membrane | 1
| 640457-9 | horizontal conn to menbrane | 3
| B3B-PH-SM4-TB(LF)(SN) |  | 3
| PHR-3 |  | 2
| PA0183 | 4 PORT protoboard | 1

## BOM (1mm - not finished)
Image |  | Unique ID | Status | Manufacturer or Distributor | Part # | Description of Part | Qty | Description of Location | Notes | Added By | Contact/Order link | Qty ordered | Date ordered | Status | B - Buzzer/Speaker
ELECTRICAL - INTERFACE BOARD | [14 empty] | C - Capacitor
| BUZZ1 |  |  | Mallory Sonalert Products Inc (Digikey) | MSS5MMV | Regulatory buzzer | 1 |  |  |  | https://www.digikey.com/product-detail/en/kemet/C0805C104Z5VACTU/399-1177-2-ND/411176
| BUZZ2 |  |  |  | CSQG703BP | Technical buzzer | 1 |  |  |  | https://www.digikey.com/product-detail/en/cui-devices/CSQG703BP/102-1286-ND/671242
| C1-5, 10 |  |  |  |  | 0.1uF | 6 | 805
| C6 |  |  |  |  | 100nF | 1 | 805
| C7,9 |  |  |  |  | 10uF | 2 | 805
| C8 |  |  |  |  | 100pF | 1 | 805
| CONN2 |  |  | JST Sales America Inc (Digikey) | B4B-PH-SM4-TB(LF)(SN) | LED connector | 1 |  |  |  | https://www.digikey.com/product-detail/en/jst-sales-america-inc/B3B-PH-SM4-TB-LF-SN/455-1735-1-ND/926832
| CONN4 |  |  |  | 5103308-5 | Connector to Control Board | 1 | For testing w Control board V1: https://www.digikey.com/product-detail/en/amphenol-icc-fci/67996-420HLF/609-3221-ND/1878553 |  |  | https://www.digikey.com/product-detail/en/te-connectivity-amp-connectors/5103308-5/A33165-ND/1114903
| D1,2,10 |  |  | ON Semiconductor (Digikey) | 1N4001 | High Current Medical Alarm Diodes | 3 |  |  |  | https://www.digikey.com/product-detail/en/littelfuse-inc/SMF3-3/F7701TR-ND/6189040
| D3,4,5,6,7,11 |  |  | Littelfuse Inc (Digikey) | SMF3.3 | ESD Diode | 6 |  |  |  | https://www.digikey.com/product-detail/en/vishay-siliconix/2N7002E-T1-E3/2N7002E-T1-E3CT-ND/3946142?utm_adgroup=Semiconductor%20Modules&utm_source=google&utm_medium=cpc&utm_campaign=Dynamic%20Search_RLSA_Buyers&utm_term=&utm_content=Semiconductor%20Modules&gclid=Cj0KCQjwrIf3BRD1ARIsAMuugNtAYg0B4uzN6uG3FDVYlywiEKFAGbXRLO8hnfXG_d9twvCOg1_5j4waAs4CEALw_wcB
| D8,9 |  |  | ON Semiconductor (Digikey) | 1N4148WT | Standard Diode | 2 |  |  |  | https://www.digikey.com/product-detail/en/on-semiconductor/1N4148WT/1N4148WTCT-ND/2094398
Make change here | J2 |  |  | TE Connectivity AMP Connectors | 4-641126-3 | Connector to Membrane buttons | 1 | Flexible | https://www.digikey.com/product-detail/en/molex/0022272131/WM9877-ND/3157812 |  | https://www.digikey.com/product-detail/en/te-connectivity-amp-connectors/4-641126-3/A144629-ND/2135624
| MK1 |  |  |  | EM-6022P | Microphone | 1 |  |  |  | https://www.digikey.com/product-detail/en/soberton-inc/EM-6022P/433-1088-ND/3973680
| Q1,2,3,4,8,9,10,18 |  |  | Vishay Siliconix (Digikey) | 2N7002E-T1-E3 | MOSFETs | 8 |  |  |  | https://www.digikey.com/product-detail/en/on-semiconductor/FDN337N/FDN337NCT-ND/458950?utm_adgroup=Semiconductor%20Modules&utm_source=google&utm_medium=cpc&utm_campaign=Dynamic%20Search&utm_term=&utm_content=Semiconductor%20Modules&gclid=EAIaIQobChMIi9eQ5_aJ6wIViZWzCh0mJgM4EAAYAyAAEgLjm_D_BwE
| Q5,6,7 |  |  | ON Semiconductor (Digikey) | FDN337N | MOSFETs (Medical Alarm) | 3 |  |  |  | https://www.digikey.com/product-detail/en/panasonic-electronic-components/ERJ-6GEYJ820V/P82ATR-ND/83010
| Q11 |  |  |  | PN2222ABU | BJT (BUZZ2) | 1 |  |  |  | https://www.digikey.com/product-detail/en/fairchild-semiconductor/PN2222ABU/PN2222AFS-ND/6534
| Q12,13,14,15,16,17 |  |  |  | FDN352AP | PMOS | 6 |  |  |  | https://www.digikey.com/product-detail/en/on-semiconductor/FDN352AP/FDN352APCT-ND/1849911
R1-50 | R1-14, R19-R27, R31, R39-42, R44-45, R47-50 |  |  |  |  | 10K | 34 | 805
| R46 |  |  |  |  | 180 | 1 | 805
| R15-18, R28,R43 |  |  |  |  | 85 | 6 | 805
| R29 |  |  |  |  | 820 | 1 | 805
| R30 |  |  |  |  | 1.5K | 1 | 805
| R32 |  |  |  |  | 2.2K | 1 | 805
| R34,36 |  |  |  |  | 100K | 2 | 805
| R35 |  |  |  |  | 820K | 1 | 805
| R37 |  |  |  |  | 3.9K | 1 | 805
| R38 |  |  |  |  | 3.6K | 1 | 805
| R33 |  |  |  |  | 220K | 1 | 805
| U1 |  |  | STMicroelectronics | STPIC6D595MTR | Barrel Shifter | 1 |  |  |  | https://www.digikey.com/product-detail/en/stmicroelectronics/STPIC6D595MTR/497-6329-1-ND/1762246
| U2 |  |  | STMicroelectronics | TL072CDT | Op Amps | 1 |  |  |  | https://www.digikey.com/product-detail/en/stmicroelectronics/TL072CDT/497-2200-1-ND/599107
Non PCB Parts
| CONN |  |  |  |  | F adapter to control board header | 1
| CONN |  |  |  | PHR-4 | JST F | 1 |  |  |  | https://www.digikey.com/product-detail/en/jst-sales-america-inc/PHR-4/455-1164-ND/608606
| CONN |  |  |  | SPH-004T-P0.5S | JST F to LED strip | 1 |  |  |  | https://www.digikey.com/product-detail/en/jst-sales-america-inc/SPH-004T-P0-5S/455-1318-1-ND/608807
| D |  |  |  | 12V-SB-RGB-5M | LED strip | 1 |  |  |  | https://www.digikey.com/product-detail/en/inspired-led-llc/12V-SB-RGB-5M/1647-1069-2-ND/9091794
| SW |  |  |  | JR Panel Custom | Membrane switches | 1 |  |  |  | https://www.jrpanel.com/switch/buy?Width=10&Height=10&Num=4&Material=PC&Surface=光面