## BOM Interface
Unique ID | PCB ID | Name | Quantity | Description | Distr part Num | Link | Notes |  | Stock | Lead time (weeks) | Backup | Backup link
E-IB-B-1 | BUZZ1 | MSS5MMV | 1 | Alarm 1 (reg) | 458-1408-ND | https://www.digikey.com/product-detail/en/mallory-sonalert-products-inc/MSS5MMV/458-1408-ND/5418611 |  |  | 560 | 4 | Looks available. Terrie has talked
E-IB-C-1 | C1,2,3,4,5 | C0805C104Z5VACTU | 5 | 0.1uF | 399-1177-2-ND | https://www.digikey.com/product-detail/en/kemet/C0805C104Z5VACTU/399-1177-2-ND/411176 | CAP CER 0.1UF 50V Y5V 0805 |  | 452000
E-IB-CONN-1 | CONN1 | 5103308-3 | 1 | Connector to Control Board | A33163-ND | https://www.digikey.com/product-detail/en/te-connectivity-amp-connectors/5103308-3/a33163-nd/1114901 |  |  | 2500 | 5
E-IB-CONN-2 | CONN2 | B4B-PH-SM4-TB(LF)(SN) | 1 | LED connector | 455-1736-1-ND | https://www.digikey.com/product-detail/en/jst-sales-america-inc/B4B-PH-SM4-TB-LF-SN/455-1736-1-ND/926833 | JST M |  | 49000
E-IB-CONN-3 | CONN3 | B3B-PH-SM4-TB(LF)(SN) | 1 | To back switch connector | 455-1735-1-ND | https://www.digikey.com/product-detail/en/jst-sales-america-inc/B3B-PH-SM4-TB-LF-SN/455-1735-1-ND/926832 | JST M |  | 684 | 16 | B3B-PH-SM4-TBT(LF)(SN) | https://www.digikey.com/product-detail/en/jst-sales-america-inc/B3B-PH-SM4-TBT-LF-SN/455-2948-1-ND/2136261
E-IB-D-1 | D1,2 | 1N4001 | 2 | Alarm 2 (reg) diodes | 1N4001FSCT-ND | https://www.digikey.com/product-detail/en/on-semiconductor/1N4001G/1N4001GOS-ND/1485468 | 0805 Si diodes |  | 17500 | 8
E-IB-D-2 | D3,4,5,6,7 | SMF3.3 | 5 | ESD Diode | F7701TR-ND | https://www.digikey.com/product-detail/en/littelfuse-inc/SMF3-3/F7701TR-ND/6189040 |  |  | 42000
E-IB-Q-1 | Q1,2,3,4,8,9,10 | 2N7002E | 7 | MOSFETs (Digital) | 2N7002E-T1-E3CT-ND | https://www.digikey.com/product-detail/en/vishay-siliconix/2N7002E-T1-E3/2N7002E-T1-E3CT-ND/3946142?utm_adgroup=Semiconductor%20Modules&utm_source=google&utm_medium=cpc&utm_campaign=Dynamic%20Search_RLSA_Buyers&utm_term=&utm_content=Semiconductor%20Modules&gclid=Cj0KCQjwrIf3BRD1ARIsAMuugNtAYg0B4uzN6uG3FDVYlywiEKFAGbXRLO8hnfXG_d9twvCOg1_5j4waAs4CEALw_wcB |  | Package_TO_SOT_SMD:SOT-23 | 75000
E-IB-Q-2 | Q5,6,7 | FDN337N | 3 | MOSFETs (Reg Alarm 1) | FDN337NCT-ND | https://www.digikey.com/product-detail/en/on-semiconductor/FDN337N/FDN337NCT-ND/458950?utm_adgroup=Semiconductor%20Modules&utm_source=google&utm_medium=cpc&utm_campaign=Dynamic%20Search&utm_term=&utm_content=Semiconductor%20Modules&gclid=EAIaIQobChMIi9eQ5_aJ6wIViZWzCh0mJgM4EAAYAyAAEgLjm_D_BwE
E-IB-R-1 | R1-28 | ERJ-6GEYJ820V | 4 | 82 | ERJ-6GEYJ820V | https://www.digikey.com/product-detail/en/panasonic-electronic-components/ERJ-6GEYJ820V/P82ATR-ND/83010 |  |  | 100000
|  | RC0805FR-071RL | 19 | 1 | 311-1.00CRCT-ND | https://www.digikey.com/product-detail/en/yageo/RC0805FR-071RL/311-1-00CRCT-ND/730390
E-IB-R-2 |  | RC0805FR-0710KL | 24 | 10K | 311-10.0KCRTR-ND | https://www.digikey.com/product-detail/en/yageo/RC0805FR-0710KL/311-10-0KCRTR-ND/727535 | RES SMD 10K OHM 1% 1/8W 0805 |  | 20390000
E-IB-CONN-4 | J1 | 1718560009 | 1 | Connector to Membrane switches | WM10186-ND | https://www.digikey.com/product-detail/en/molex/1718560009/WM10186-ND/4424939 | Connector Header Through Hole, Right Angle 9 position 0.100" (2.54mm) | Connector type: 2.54 mm pitch top contacts | 4000 | 15 | https://www.digikey.com/product-detail/en/molex/0022272091/WM4118-ND/1130584
E-IB-U-1 | U1 | STPIC6D595MTR | 1 | Digital hardware for push LEDs: Shift Register 1 Element 8 Bit 16-SO | 497-6329-1-ND | https://www.digikey.com/product-detail/en/stmicroelectronics/STPIC6D595MTR/497-6329-1-ND/1762246 |  |  | 4500 | 20
Non-PCB components
E-IB-D-3 | D8 | 12V-SB-RGB-5M | 1 | LED strip | N/A | https://www.digikey.com/product-detail/en/inspired-led-llc/12V-SB-RGB-5M/1647-1069-2-ND/9091794 |  | Need 255mm => 20 per 5m | 960 in stock, 6 weeks
E-IB-CONN-5 | CONN4 | SPH-004T-P0.5S | 4 | JST crimp socket for LED CONN | 455-1318-1-ND | https://www.digikey.com/product-detail/en/jst-sales-america-inc/SPH-004T-P0-5S/455-1318-1-ND/608807 |  |  |  |  | Can produce lots (1000s) if given 8 week lead time
E-IB-CONN-6 | CONN5 | PHR-4 | 1 | CONN2 to LEDs | 455-1164-ND | https://www.digikey.com/product-detail/en/jst-sales-america-inc/PHR-4/455-1164-ND/608606 |  |  | 35000 | 15
E-IB-H-1 | SW1,2,3,4 | Custom Membrane Switch Prototype | 1 panel | JR panel custom | N/A | https://www.jrpanel.com/switch/buy?Width=10&Height=10&Num=4&Material=PC&Surface=光面 |  | Connector type: 2.54 mm pitch top contacts
E-IB-H-2 | SW5 (Option 1) | PLP16-C1RD3-SE6 | 1 | Push Button (back, power) | 108-PLP16-C1RD3-SE6-ND | https://www.digikey.com/product-detail/en/c-k/PLP16-C1RD3-SE6/108-PLP16-C1RD3-SE6-ND/12182781 |  |  | 60 | Lead time 3 days
E-IB-H-3 | SW5 (Option 2) | HA1B-A2C5-R |  |  | N/A | Order direct from maufacturer | https://www.galco.com/techdoc/idec/ha1b-a2c5-r_cp.pdf |  | 0 | 8
E-IB-CONN-7 | CONN6 | ASPHSPH24K305 | 3 | JST wires with sockets | 455-3083-ND | https://www.digikey.com/product-detail/en/jst-sales-america-inc/ASPHSPH24K305/455-3083-ND/6009459
E-IB-CONN-8 | CONN7 | PHR-3 | 1 | CONN3 to Push back | 455-1126-ND | https://www.digikey.com/product-detail/en/jst-sales-america-inc/PHR-3/455-1126-ND/527357 |  |  | 7500
| U3 |  | 1 | Switch Finger Guard |  | Bharat Forge will make
| CONN6 | 1658623-3 | 1 | CONN1 to Control board |  |  |  |  | 758 | 300pcs / month after 8/17 | 1658621-3 | https://www.digikey.com/product-detail/en/te-connectivity-amp-connectors/1658621-3/AKC16H-ND/825401
8

## BOM Pi
To Pi via control board
ID | Name | Quantity | Description | Distr part Num | Link | Notes
Rotary Encoder | SF25BA9553 | 1 | Knob, : waterproof IP65, rotary encoder with center push button, panel mounting, ring LED, marking available. |  | https://www.shanpu.com.tw/en/product/series/SF25BA | https://www.shanpu.com.tw/uploads/images/pdf/SF25BA_A2_rotary%20encoder%20with%20central%20push%20button_LED_backlight_illuminated%20tactile%20switch_shanpu.pdf | Conductor pitch / 1.0mm Conductor width /□0.2mm (https://p.globalsources.com/IMAGES/PDT/SPEC/519/K1159377519.pdf) | 100
J | YCW014 | 1 | Wire from encoder to PCB connector |  | https://www.shanpu.com.tw/en/product/series/SF25BA | Bottom of page, scroll
CONN | YCN017 | 1 | PCB connector |  | Comes with order of SF25BA
R |  | 3 | 100 Ohm
Speaker | SP-1504 | 1 | Speaker: 8 Ohms General Purpose Speaker 800mW 300Hz ~ 8kHz Top Round 90dB | 433-1106-ND | https://www.digikey.com/product-detail/en/soberton-inc/SP-1504/433-1106-ND/3973690 |  | 2 wires as terminal
CONN | B2B-PH-SM4-TB(LF)(SN) | 2 | Connector from speaker wires to PCB, Connector from audio jack wires to PCB | 455-1734-1-ND | https://www.digikey.com/product-detail/en/jst-sales-america-inc/B2B-PH-SM4-TB-LF-SN/455-1734-1-ND/926831?utm_adgroup=Connectors%20%26%
U | LM386N-4/NOPB | 1 | Audio amplifier | 296-43960-5-ND | https://www.digikey.com/product-detail/en/texas-instruments/LM386N-4-NOPB/296-43960-5-ND/148192
R |  | 2 | 10K ohm | 311-10.0KCRTR-ND | https://www.digikey.com/product-detail/en/yageo/RC0805FR-0710KL/311-10-0KCRTR-ND/727535
R |  | 1 | 10 Ohm
C |  | 1 | 1000uF
C |  | 3 | 0.1uF
CONN | 10-00344 | 1 | Audio Jack to wires |  | https://www.digikey.com/product-detail/en/tensility-international-corp/10-00344/839-1039-ND/2350247
CONN | 1-1658527-3 | 1 | Contol board to Pi | 571-1-1658527-3 | https://www.mouser.com/ProductDetail/TE-Connectivity/1-1658527-3?qs=3csLVnQQLU2jT%252BbogjRSzQ%3D%3D |  |  |  | Digikey search: https://www.mouser.com/Connectors/Headers-Wire-Housings/_/N-ay0lo?P=1ytkn6hZ1ytkn06Z1z0wxp6&Keyword=female+connector&FS=True

## BOM Interface 2-2
ID | Name | Quantity | Description | Distr part Num | Link | Notes | (On eagle) |  | More options | Symbol
L1 | https://www.digikey.com/product-detail/en/taiyo-yuden/NRS5030T4R7MMGJV/587-3605-1-ND/4694114 |  | 4.7 uH +-20% |  |  |  | ﻿L4030, PRS4018-4R7MT | Search: https://www.digikey.com/products/en/inductors-coils-chokes/fixed-inductors/71?FV=-8%7C71%2C3%7C1900%2C69%7C409393%2C80%7C402031%2C1989%7C0%2Cmu4.7µH%7C2087&quantity=0&ColumnSort=-1000009&page=1&k=inductor&pageSize=25&pkeyword=inductor | https://www.digikey.com/product-detail/en/samsung-electro-mechanics/CIGW252010EH4R7MNE/1276-6931-1-ND/7041331
D2 | SS22T3G |  |  |  | https://www.digikey.com/product-detail/en/on-semiconductor/SS22T3G/SS22T3GOSCT-ND/4331834 | DO-214AA, SMB | ﻿SMA
U2 | SB6286 | 1 |  |  | https://lcsc.com/product-detail/DC-DC-Converters_SB6286_C157668.html | SOT-23-6 | ﻿SOT23-6 | International
Mic | [6 empty] | ﻿MIC2-D9.7XH4.5MM
U3A,B,P | TL072CDT |  |  |  | https://www.digikey.com/product-detail/en/stmicroelectronics/TL072CDT/497-2200-1-ND/599107 | 8-SOIC | ﻿SO08 |  | https://www.mouser.com/ProductDetail/STMicroelectronics/TL072CDT?qs=6fffrORWf5pLFxBvwrMMAA%3D%3D |  | Package_SO SOIC-8_3.9x4.9mm_P1.27mm
D3,4 | 1N4148WT |  |  |  | https://www.digikey.com/product-detail/en/on-semiconductor/1N4148WT/1N4148WTCT-ND/2094398 | SC-79, SOD-523F | ﻿SOD523 |  |  |  | Diode_SMD D_SOD-523
| Tiny85-20-SMT (ATTINY85-20SU) |  | If we want SPI insead of ADC out |  | https://www.digikey.com/product-detail/en/microchip-technology/ATTINY85-20SU/ATTINY85-20SU-ND/735470?utm_campaign=buynow&utm_medium=aggregator&WT.z_cid=ref_findchips_standard&utm_source=findchips | 8-SOIC | ﻿SO08-EIAJ_MCU
R
C

## Sheet1
ID | Name | Quantity | Description | Distr part Num | Link | Notes |  | Stock | Lead time (weeks) | Backup | Backup link
BUZZ1 | MSS5MMG | 1 | Alarm 1 (reg) | 458-1405-ND | https://www.digikey.com/product-detail/en/mallory-sonalert-products-inc/MSS5MMG/458-1405-ND/5418608 |  |  | 560 | 4 | Looks available. Terrie has talked
C1,2,3,4,5 | C0805C104Z5VACTU | 5 | 0.1uF | 399-1177-2-ND | https://www.digikey.com/product-detail/en/kemet/C0805C104Z5VACTU/399-1177-2-ND/411176 | CAP CER 0.1UF 50V Y5V 0805 |  | 452000
CONN1 | 5103308-3 | 1 | Connector to Control Board | A33163-ND | https://www.digikey.com/product-detail/en/te-connectivity-amp-connectors/5103308-3/a33163-nd/1114901 |  |  | 2500 | 5
CONN2 | B4B-PH-SM4-TB(LF)(SN) | 1 | LED connector | 455-1736-1-ND | https://www.digikey.com/product-detail/en/jst-sales-america-inc/B4B-PH-SM4-TB-LF-SN/455-1736-1-ND/926833 | JST M |  | 49000
CONN3 | B3B-PH-SM4-TB(LF)(SN) | 1 | To back switch connector | 455-1735-1-ND | https://www.digikey.com/product-detail/en/jst-sales-america-inc/B3B-PH-SM4-TB-LF-SN/455-1735-1-ND/926832 | JST M |  | 684 | 16 | B3B-PH-SM4-TBT(LF)(SN) | https://www.digikey.com/product-detail/en/jst-sales-america-inc/B3B-PH-SM4-TBT-LF-SN/455-2948-1-ND/2136261
D1,2 | 1N4001 | 2 | Alarm 2 (reg) diodes | 1N4001FSCT-ND | https://www.digikey.com/product-detail/en/on-semiconductor/1N4001G/1N4001GOS-ND/1485468 | 0805 Si diodes |  | 17500 | 8
D3,4,5,6,7 | SMF3.3 | 5 | ESD Diode | F7701TR-ND | https://www.digikey.com/product-detail/en/littelfuse-inc/SMF3-3/F7701TR-ND/6189040 |  |  | 42000
Q1,2,3,4,8,9,10 | 2N7002E | 7 | MOSFETs (Digital) | 2N7002E-T1-E3CT-ND | https://www.digikey.com/product-detail/en/vishay-siliconix/2N7002E-T1-E3/2N7002E-T1-E3CT-ND/3946142?utm_adgroup=Semiconductor%20Modules&utm_source=google&utm_medium=cpc&utm_campaign=Dynamic%20Search_RLSA_Buyers&utm_term=&utm_content=Semiconductor%20Modules&gclid=Cj0KCQjwrIf3BRD1ARIsAMuugNtAYg0B4uzN6uG3FDVYlywiEKFAGbXRLO8hnfXG_d9twvCOg1_5j4waAs4CEALw_wcB |  | Package_TO_SOT_SMD:SOT-23 | 75000
Q5,6,7 | DMN10H220L | 3 | MOSFETs (Reg Alarm 1) | DMN10H220L-7DICT-ND | https://www.digikey.com/product-detail/en/diodes-incorporated/DMN10H220L-7/DMN10H220L-7DICT-ND/4794804 |  | Package_TO_SOT_SMD:SOT-23 | 283000
R1-28 | ERJ-6GEYJ820V | 4 | 82 | ERJ-6GEYJ820V | https://www.digikey.com/product-detail/en/panasonic-electronic-components/ERJ-6GEYJ820V/P82ATR-ND/83010 |  |  | 100000
| RC0805FR-071RL | 19 | 1 | 311-1.00CRCT-ND | https://www.digikey.com/product-detail/en/yageo/RC0805FR-071RL/311-1-00CRCT-ND/730390
J1 | RC0805FR-0710KL | 24 | 10K | 311-10.0KCRTR-ND | https://www.digikey.com/product-detail/en/yageo/RC0805FR-0710KL/311-10-0KCRTR-ND/727535 | RES SMD 10K OHM 1% 1/8W 0805 |  | 20390000
U1 | 640457-9 | 1 | Connector to Membrane switches | A19483-ND | https://www.digikey.com/product-detail/en/te-connectivity-amp-connectors/640457-9/A19483-ND/259020 | Connector Header Through Hole, Right Angle 9 position 0.100" (2.54mm) | Connector type: 2.54 mm pitch top contacts | 4000 | 15
| STPIC6D595MTR | 1 | Digital hardware for push LEDs: Shift Register 1 Element 8 Bit 16-SO | 497-6329-1-ND | https://www.digikey.com/product-detail/en/stmicroelectronics/STPIC6D595MTR/497-6329-1-ND/1762246 |  |  | 4500 | 20
Non-PCB components | [11 empty] | COM-12021 | https://www.digikey.com/product-detail/en/sparkfun-electronics/COM-12021/1568-1153-ND/5673739?utm_adgroup=LED%20Lighting%20-%20COBs%2C%20Engines%2C%20Modules&utm_source=google&utm_medium=cpc&utm_campaign=Shopping_Product_Optoelectronics_NEW&utm_term=&utm_content=LED%20Lighting%20-%20COBs%2C%20Engines%2C%20Modules&gclid=EAIaIQobChMItc2G35_h6gIVEJSzCh22-gG9EAQYASABEgL0EfD_BwE |  | 96 in stock, 2 week lead time?
U2 |  |  | 960 in stock, 6 weeks | [8 empty] | 12 in. RGB Color Changing - LED Tape Light - 12 Volt | https://www.1000bulbs.com/product/177166/FLX-00043.html?cc=100&gclid=EAIaIQobChMIiuy9oLrj6gIVF4rICh2klgAHEAQYDyABEgJycfD_BwE#detail-tabs | 263 in stock, 8-10 weeks 972-543-0581
SW1,2,3,4 | 12V-SB-RGB-5M | 1 | LED strip | N/A | https://www.digikey.com/product-detail/en/inspired-led-llc/12V-SB-RGB-5M/1647-1069-2-ND/9091794 |  | Need 255mm => 20 per 5m | 2 |  |  |  | 12V-SB-RGB-5M | https://www.digikey.com/product-detail/en/inspired-led-llc/12V-SB-RGB-5M/1647-1069-2-ND/9091794 | 960 in stock, 6 weeks
SW5 (Option 1) | Custom Membrane Switch Prototype | 1 panel | JR panel custom | N/A | https://www.jrpanel.com/switch/buy?Width=10&Height=10&Num=4&Material=PC&Surface=光面 |  | Connector type: 2.54 mm pitch top contacts |  | Lead time 3 days |  |  | 12V-SB-RGB-5M | https://www.digikey.com/product-detail/en/inspired-led-llc/12V-SB-RGB-5M/1647-1069-1-ND/9091795 | 1500 in stoc, 6 weeks
SW5 (Option 2) | PLP16-C1RD3-SE6 |  | Push Button (back, power) | 108-PLP16-C1RD3-SE6-ND | https://www.digikey.com/product-detail/en/c-k/PLP16-C1RD3-SE6/108-PLP16-C1RD3-SE6-ND/12182781 |  |  | 60 | 8
| HA1B-A2C5-R |  |  | N/A | Order direct from maufacturer | https://www.galco.com/techdoc/idec/ha1b-a2c5-r_cp.pdf |  | 0 | 300pcs / month after 8/17 | 1658621-3 | https://www.digikey.com/product-detail/en/te-connectivity-amp-connectors/1658621-3/AKC16H-ND/825401
CONN4 | 1658623-3 | 1 | CONN1 to Control board | 1658623-3 | https://www.digikey.com/products/en?keywords=1658623-3 |  |  | 758 | 15
CONN5 | PHR-4 | 1 | CONN2 to LEDs | 455-1164-ND | https://www.digikey.com/product-detail/en/jst-sales-america-inc/PHR-4/455-1164-ND/608606 |  |  | 35000
CONN6 | PHR-3 | 1 | CONN3 to Push back | 455-1126-ND | https://www.digikey.com/product-detail/en/jst-sales-america-inc/PHR-3/455-1126-ND/527357 |  |  | 7500 | 16
|  | 1 | Switch Finger Guard |  | Bharat Forge will make
To pi | [9 empty] | Can produce lots (1000s) if given 8 week lead time
Knob | SF25BA9553 | 1 | Knob, : waterproof IP65, rotary encoder with center push button, panel mounting, ring LED, marking available. |  | https://www.shanpu.com.tw/en/product/series/SF25BA | https://www.shanpu.com.tw/uploads/images/pdf/SF25BA_A2_rotary%20encoder%20with%20central%20push%20button_LED_backlight_illuminated%20tactile%20switch_shanpu.pdf | Conductor pitch / 1.0mm Conductor width /□0.2mm (https://p.globalsources.com/IMAGES/PDT/SPEC/519/K1159377519.pdf) | 100 | 8
Speaker | SP-1504 | 1 | 8 Ohms General Purpose Speaker 800mW 300Hz ~ 8kHz Top Round 90dB | 433-1106-ND | https://www.digikey.com/product-detail/en/soberton-inc/SP-1504/433-1106-ND/3973690 |  | 2 wires as terminal | 15000
| 5060BRG4 LED RGB Strip | 1 | LED strip | N/A | https://www.sparkfun.com/products/12023?_ga=2.265891407.1107080602.1593229551-2104231340.1592502141 |  | Need 255mm = 10 in per unit
LED options | COM-12021 | https://www.digikey.com/product-detail/en/sparkfun-electronics/COM-12021/1568-1153-ND/5673739?utm_adgroup=LED%20Lighting%20-%20COBs%2C%20Engines%2C%20Modules&utm_source=google&utm_medium=cpc&utm_campaign=Shopping_Product_Optoelectronics_NEW&utm_term=&utm_content=LED%20Lighting%20-%20COBs%2C%20Engines%2C%20Modules&gclid=EAIaIQobChMItc2G35_h6gIVEJSzCh22-gG9EAQYASABEgL0EfD_BwE |  | 96 in stock, 2 week lead time?
| 12 in. RGB Color Changing - LED Tape Light - 12 Volt | https://www.1000bulbs.com/product/177166/FLX-00043.html?cc=100&gclid=EAIaIQobChMIiuy9oLrj6gIVF4rICh2klgAHEAQYDyABEgJycfD_BwE#detail-tabs | 263 in stock, 8-10 weeks 972-543-0581
| 12V-SB-RGB-5M | https://www.digikey.com/product-detail/en/inspired-led-llc/12V-SB-RGB-5M/1647-1069-2-ND/9091794 | 960 in stock, 6 weeks
| 12V-SB-RGB-5M | https://www.digikey.com/product-detail/en/inspired-led-llc/12V-SB-RGB-5M/1647-1069-1-ND/9091795 | 1500 in stoc, 6 weeks
| 190160099 | 2 | Connector (Quickconnect tabs to Wire) | WM19669-ND | https://www.digikey.com/product-detail/en/molex/0190160099/WM19669-ND/3185580

## Digikey order
DIGIKEY
ID | Name | Quantity | Description | Distr part Num | Link | Notes |  | Stock
BUZZ1 | MSS5MMG | 1 | Alarm 1 (reg) | 458-1405-ND | https://www.digikey.com/product-detail/en/mallory-sonalert-products-inc/MSS5MMG/458-1405-ND/5418608 |  |  | 560
C1,2,3,4,5 | C0805C104Z5VACTU | 5 | 0.1uF | 399-1177-2-ND | https://www.digikey.com/product-detail/en/kemet/C0805C104Z5VACTU/399-1177-2-ND/411176 | CAP CER 0.1UF 50V Y5V 0805 |  | 452000
CONN1 | 5103308-3 | 1 | Connector to Control Board | A33163-ND | https://www.digikey.com/product-detail/en/te-connectivity-amp-connectors/5103308-3/a33163-nd/1114901 |  |  | 2500
CONN2 | B4B-PH-SM4-TB(LF)(SN) | 1 | LED connector | 455-1736-1-ND | https://www.digikey.com/product-detail/en/jst-sales-america-inc/B4B-PH-SM4-TB-LF-SN/455-1736-1-ND/926833 | JST M |  | 49000
CONN3 | B3B-PH-SM4-TB(LF)(SN) | 1 | To back switch connector | 455-1735-1-ND | https://www.digikey.com/product-detail/en/jst-sales-america-inc/B3B-PH-SM4-TB-LF-SN/455-1735-1-ND/926832 | JST M |  | 684
D1,2 | 1N4001 | 2 | Alarm 2 (reg) diodes | 1N4001FSCT-ND | https://www.digikey.com/product-detail/en/on-semiconductor/1N4001G/1N4001GOS-ND/1485468 | 0805 Si diodes |  | 17500
D3,4,5,6,7 | SMF3.3 | 5 | ESD Diode | F7701TR-ND | https://www.digikey.com/product-detail/en/littelfuse-inc/SMF3-3/F7701TR-ND/6189040 |  |  | 42000
Q1,2,3,4,8,9,10 | 2N7002E | 7 | MOSFETs (Digital) | 2N7002E-T1-E3CT-ND | https://www.digikey.com/product-detail/en/vishay-siliconix/2N7002E-T1-E3/2N7002E-T1-E3CT-ND/3946142?utm_adgroup=Semiconductor%20Modules&utm_source=google&utm_medium=cpc&utm_campaign=Dynamic%20Search_RLSA_Buyers&utm_term=&utm_content=Semiconductor%20Modules&gclid=Cj0KCQjwrIf3BRD1ARIsAMuugNtAYg0B4uzN6uG3FDVYlywiEKFAGbXRLO8hnfXG_d9twvCOg1_5j4waAs4CEALw_wcB |  | Package_TO_SOT_SMD:SOT-23 | 75000
Q5,6,7 | DMN10H220L | 3 | MOSFETs (Reg Alarm 1) | DMN10H220L-7DICT-ND | https://www.digikey.com/product-detail/en/diodes-incorporated/DMN10H220L-7/DMN10H220L-7DICT-ND/4794804 |  | Package_TO_SOT_SMD:SOT-23 | 283000
R1-28 | ERJ-6GEYJ820V | 4 | 82 | ERJ-6GEYJ820V | https://www.digikey.com/product-detail/en/panasonic-electronic-components/ERJ-6GEYJ820V/P82ATR-ND/83010 |  |  | 100000
| RC0805FR-0710KL | 24 | 10K | 311-10.0KCRTR-ND | https://www.digikey.com/product-detail/en/yageo/RC0805FR-0710KL/311-10-0KCRTR-ND/727535 | RES SMD 10K OHM 1% 1/8W 0805 |  | 20390000
J1 | 640457-9 | 1 | Connector to Membrane switches | A19483-ND | https://www.digikey.com/product-detail/en/te-connectivity-amp-connectors/640457-9/A19483-ND/259020 | Connector Header Through Hole, Right Angle 9 position 0.100" (2.54mm) | Connector type: 2.54 mm pitch top contacts | 4000
U1 | STPIC6D595MTR | 1 | Digital hardware for push LEDs: Shift Register 1 Element 8 Bit 16-SO | 497-6329-1-ND | https://www.digikey.com/product-detail/en/stmicroelectronics/STPIC6D595MTR/497-6329-1-ND/1762246 |  |  | 4500 | https://www.digikey.com/product-detail/en/sparkfun-electronics/COM-12021/1568-1153-ND/5673739?utm_adgroup=LED%20Lighting%20-%20COBs%2C%20Engines%2C%20Modules&utm_source=google&utm_medium=cpc&utm_campaign=Shopping_Product_Optoelectronics_NEW&utm_term=&utm_content=LED%20Lighting%20-%20COBs%2C%20Engines%2C%20Modules&gclid=EAIaIQobChMItc2G35_h6gIVEJSzCh22-gG9EAQYASABEgL0EfD_BwE |  | 96 in stock, 2 week lead time?
U2 | 12V-SB-RGB-5M | 1 | LED strip | N/A | https://www.digikey.com/product-detail/en/inspired-led-llc/12V-SB-RGB-5M/1647-1069-2-ND/9091794 |  | Need 255mm => 20 per 5m | 2 | https://www.1000bulbs.com/product/177166/FLX-00043.html?cc=100&gclid=EAIaIQobChMIiuy9oLrj6gIVF4rICh2klgAHEAQYDyABEgJycfD_BwE#detail-tabs | 263 in stock, 8-10 weeks 972-543-0581
SW1,2,3,4 | Custom Membrane Switch Prototype | 1 panel | JR panel custom | N/A | https://www.jrpanel.com/switch/buy?Width=10&Height=10&Num=4&Material=PC&Surface=光面 |  | Connector type: 2.54 mm pitch top contacts |  | https://www.digikey.com/product-detail/en/inspired-led-llc/12V-SB-RGB-5M/1647-1069-2-ND/9091794 | 960 in stock, 6 weeks
SW5 (Option 1) | PLP16-C1RD3-SE6 |  | Push Button (back, power) | 08-PLP16-C1RD3-SE6-ND | https://www.digikey.com/product-detail/en/c-k/PLP16-C1RD3-SE6/108-PLP16-C1RD3-SE6-ND/12182781 |  |  | 60 | https://www.digikey.com/product-detail/en/inspired-led-llc/12V-SB-RGB-5M/1647-1069-1-ND/9091795 | 1500 in stoc, 6 weeks
CONN4 | 1658623-3 | 1 | CONN1 to Control board | 1658623-3 | https://www.digikey.com/products/en?keywords=1658623-3 |  |  | 758
CONN5 | PHR-4 | 1 | CONN2 to LEDs | 455-1164-ND | https://www.digikey.com/product-detail/en/jst-sales-america-inc/PHR-4/455-1164-ND/608606 |  |  | 35000
CONN6 | PHR-3 | 1 | CONN3 to Push back | 455-1126-ND | https://www.digikey.com/product-detail/en/jst-sales-america-inc/PHR-3/455-1126-ND/527357 |  |  | 7500
Speaker | SP-1504 | 1 | 8 Ohms General Purpose Speaker 800mW 300Hz ~ 8kHz Top Round 90dB | 433-1106-ND | https://www.digikey.com/product-detail/en/soberton-inc/SP-1504/433-1106-ND/3973690 |  | 2 wires as terminal | 15000
AMAZON
Audio Jack Connector | Finding… | 1 | From speaker wires to audio jack of pi |  | https://www.amazon.com/CERRXIAN-Terminal-Headphone-Converter-Adapter/dp/B06Y5YJRPD?ref_=ast_sto_dp